## Information
This Workbook contains 4 worksheets for recording Subsurface Monitoring data
Each of these worksheets has a Descriptions table with field definitions
Please fill out each table (as applicable) and provide to Subsurface Monitoring Unit in Houma
Worksheets
Locations_Data_Entry ¦ Locations_Field_Descriptions
Sample_Data_Entry ¦ Samples_Field_Descriptions
RotoTox_Data_Entry ¦ RotoTox_Data_Entry
GC-MS_Data_Entry ¦ GC-MS_Field_Descriptions
Subsurface Monitoring Unit (Houma)
data.smu@noaa.gov
985.435.2109
Updated 08/05/2010

## Locations_Data_Entry
CruiseNum | CruiseID | StationID | Latitude | Longitude | Depth | Date | Datum | PeakFluorescence | DepthFluorescence | RangeFluorescence | RangeDO | DepthDO | Comments
2 | 09-04-10_Cape Hatteras | 039-01 | 29.167 | -87.503 | 1136 | 2010-09-04 | WGS84 | 0.2 | 1050 |  |  |  | Weak hit
2 | 09-04-10_Cape Hatteras | 040-01 | 29.0492 | -87.6792 | 1494 | 2010-09-04 | WGS84 | N/A | N/A |  |  |  | No hit
2 | 09-04-10_Cape Hatteras | 041-01 | 28.9277 | -87.856 | 1582 | 2010-09-05 | WGS84 | N/A | N/A |  |  |  | No hit
2 | 09-04-10_Cape Hatteras | 042-01 | 28.8222 | -88.0593 | 1632 | 2010-09-05 | WGS84 | 0.22 | 1370 |  |  |  | Weak hit
2 | 09-04-10_Cape Hatteras | 043-01 | 28.751 | -88.1582 | 1679 | 2010-09-05 | WGS84 | 0.19 | 1112 |  |  |  | Weak hit
2 | 09-04-10_Cape Hatteras | 044-01 | 28.8555 | -88.4925 | 837 | 2010-09-05 | WGS84 | N/A | N/A |  |  |  | No hit
2 | 09-04-10_Cape Hatteras | 045-01 | 28.6465 | -88.4747 | 1431 | 2010-09-06 | WGS84 | N/A | N/A |  |  |  | No hit
2 | 09-04-10_Cape Hatteras | 046-01 | 28.6657 | -88.8302 | 994 | 2010-09-06 | WGS84 | N/A | N/A |  |  |  | No hit
2 | 09-04-10_Cape Hatteras | 047-01 | 28.5372 | -88.7492 | 1209 | 2010-09-06 | WGS84 | 0.22 | 1111 |  |  |  | Weak hit
2 | 09-04-10_Cape Hatteras | 048-01 | 28.4192 | -88.6628 | 1328 | 2010-09-06 | WGS84 | 0.19 | 1170 |  |  |  | Weak hit
2 | 09-04-10_Cape Hatteras | 049-01 | 28.2743 | -88.5633 | 1533 | 2010-09-06 | WGS84 | N/A | N/A |  |  |  | No hit
2 | 09-04-10_Cape Hatteras | 049-02 | 28.275 | -88.56 | 1533 | 2010-09-06 | WGS84 | N/A | N/A |  |  |  | No hit
2 | 09-04-10_Cape Hatteras | 050-01 | 27.6398 | -89.1767 | 1485 | 2010-09-07 | WGS84 | 0.26 | 1038 |  |  |  | Weak hit
2 | 09-04-10_Cape Hatteras | 051-01 | 27.5305 | -89.0987 | 1598 | 2010-09-07 | WGS84 | 0.2 | 1395 |  |  |  | Weak hit
2 | 09-04-10_Cape Hatteras | 052-01 | 27.7552 | -89.2645 | 1409 | 2010-09-07 | WGS84 | 0.25 | 1090 |  |  |  | Weak hit

## Locations_Field_Descriptions
Field Name | Required? | Description | Formatting Requirements
CruiseNum | Yes | Unique identifier for the incremented Cruise number (e.g. 01) | Numeric
CruiseID | Yes | Unique identifier for the at-sea operating period (e.g., 05-23-10_Brooks McCall). | <Cruise Start Date>_<Vessel Name>
StationID | Yes | Unique identifier of the location at which samples are collected and measurements are made (e.g. Brooks McCall Station 16 = BM016). | <Vessels Initials><3-digit sequential number representing the sampling station>
Latitude | Yes | The latitude that is generated by the CDT (e.g. 28.732012). | Decimal Degrees (six decimal places)
Longitude | Yes | The longitude that is generated by the CDT (e.g. -88.318897). | Decimal Degrees (six decimal places)
Depth | Yes | Total water depth in meters at this location. If possible, take that depth from rough-scale (75 m resolution) bathymetric chart. Otherwise, use the sum of the CDT maximum depth and the instrument's altimeter value at that depth. | Numeric
Date | Yes | The date that the station is occupied. | MM/DD/YYYY
Datum | Yes | The datum used to collect the latitude and longitude measurements. | Must be "NAD83" or “WGS84”
PeakFluorescence | No | A code for the peak fluorescence signal strength. Valid Values correspond to the following readings. | Valid Values (corresponding readings): No Plume (Background) Very Weak (<= 1 mg/m3) Weak (> 1 mg/m3 and <= 5 mg/m3) Moderate (>5 mg/m3 and <=15 mg/m3) Strong (> 15 mg/m3)
DepthFluorescence | No | The depth (in meters from the surface) at which the peak fluorescence signal strength was obtained. | Numeric
RangeFluorescence | No | The range (in mg/m3) for the fluorescence signal strength | Please format as Min. Number - Max. Number
RangeDO | No | The range (in units of mg/L) for dissolved Oxygen | Please format as Min. Number - Max. Number
DepthDO | No | The depth (in meters from the surface) for the minimum Dissolved Oxygen reading | Numeric
Comments | No | Comments or remarks related to this location. | Free Text

## Samples_Data_Entry
CruiseID | StationID | SampleID | BottleNumber | SubsampleID | SampleMatrix | SampleType | CollectionMethod | SampleDate | TimeDeployed | TimeCollected | SampleDepth | SampleSheen | DO_LaMotte | DO_Probe | DO_Winkler | DO_Optical | LISST | TOX_8oz | TPH_1L | VOA_40ml | GC_MS | SampleTeam | Sampler | SampleComments
09-04-10_Cape Hatteras | 039-01 | SW-09042010-039-01-001 | 1 |  | SW | N | G | 2010-09-04 | 1:19 | 1:41 | 1111 | [6 empty] | No | No | No | No | non-NRDA
09-04-10_Cape Hatteras | 039-01 | SW-09042010-039-01-002 | 2 |  | SW | N | G | 2010-09-04 | 1:19 | 1:42 | 1080
09-04-10_Cape Hatteras | 039-01 | SW-09042010-039-01-003 | 3 |  | SW | N | G | 2010-09-04 | 1:19 | 1:44 | 1031
09-04-10_Cape Hatteras | 039-01 | SW-09042010-039-01-004 | 4 |  | SW | N | G | 2010-09-04 | 1:19 | 1:46 | 982
09-04-10_Cape Hatteras | 039-01 | SW-09042010-039-01-005 | 5 |  | SW | N | G | 2010-09-04 | 1:19 | 1:48 | 933
09-04-10_Cape Hatteras | 039-01 | SW-09042010-039-01-006 | 6 |  | SW | N | G | 2010-09-04 | 1:19 | 1:49 | 883
09-04-10_Cape Hatteras | 039-01 | SW-09042010-039-01-007 | 7 |  | SW | N | G | 2010-09-04 | 1:19 | 1:51 | 836
09-04-10_Cape Hatteras | 039-01 | SW-09042010-039-01-008 | 8 |  | SW | N | G | 2010-09-04 | 1:19 | 1:52 | 787
09-04-10_Cape Hatteras | 039-01 | SW-09042010-039-01-009 | 9 |  | SW | N | G | 2010-09-04 | 1:19 | 1:54 | 738
09-04-10_Cape Hatteras | 039-01 | SW-09042010-039-01-010 | 10 |  | SW | N | G | 2010-09-04 | 1:19 | 1:56 | 688
09-04-10_Cape Hatteras | 039-01 | SW-09042010-039-01-011 | 11 |  | SW | N | G | 2010-09-04 | 1:19 | 1:57 | 638
09-04-10_Cape Hatteras | 039-01 | SW-09042010-039-01-012 | 12 |  | SW | N | G | 2010-09-04 | 1:19 | 1:59 | 588
09-04-10_Cape Hatteras | 039-01 | SW-09042010-039-01-013 | 13 |  | SW | N | G | 2010-09-04 | 1:19 | 2:00 | 539
09-04-10_Cape Hatteras | 039-01 | SW-09042010-039-01-014 | 14 |  | SW | N | G | 2010-09-04 | 1:19 | 2:02 | 489
09-04-10_Cape Hatteras | 039-01 | SW-09042010-039-01-015 | 15 |  | SW | N | G | 2010-09-04 | 1:19 | 2:04 | 441
09-04-10_Cape Hatteras | 039-01 | SW-09042010-039-01-016 | 16 |  | SW | N | G | 2010-09-04 | 1:19 | 2:05 | 393
09-04-10_Cape Hatteras | 039-01 | SW-09042010-039-01-017 | 17 |  | SW | N | G | 2010-09-04 | 1:19 | 2:07 | 344
09-04-10_Cape Hatteras | 039-01 | SW-09042010-039-01-018 | 18 |  | SW | N | G | 2010-09-04 | 1:19 | 2:09 | 295
09-04-10_Cape Hatteras | 039-01 | SW-09042010-039-01-019 | 19 |  | SW | N | G | 2010-09-04 | 1:19 | 2:10 | 247
09-04-10_Cape Hatteras | 039-01 | SW-09042010-039-01-020 | 20 |  | SW | N | G | 2010-09-04 | 1:19 | 2:12 | 198
09-04-10_Cape Hatteras | 039-01 | SW-09042010-039-01-021 | 21 |  | SW | N | G | 2010-09-04 | 1:19 | 2:14 | 149
09-04-10_Cape Hatteras | 039-01 | SW-09042010-039-01-022 | 22 |  | SW | N | G | 2010-09-04 | 1:19 | 2:15 | 89
09-04-10_Cape Hatteras | 039-01 | SW-09042010-039-01-023 | 23 |  | SW | N | G | 2010-09-04 | 1:19 | 2:17 | 50
09-04-10_Cape Hatteras | 039-01 | SW-09042010-039-01-024 | 24 |  | SW | N | G | 2010-09-04 | 1:19 | 2:19 | 2
09-04-10_Cape Hatteras | 040-01 | SW-09042010-040-01-025 | 1 |  | SW | N | G | 2010-09-04 | 3:39 | 4:10 | 1399
09-04-10_Cape Hatteras | 040-01 | SW-09042010-040-01-026 | 2 |  | SW | N | G | 2010-09-04 | 3:39 | 4:13 | 1350
09-04-10_Cape Hatteras | 040-01 | SW-09042010-040-01-027 | 3 |  | SW | N | G | 2010-09-04 | 3:39 | 4:14 | 1300
09-04-10_Cape Hatteras | 040-01 | SW-09042010-040-01-028 | 4 |  | SW | N | G | 2010-09-04 | 3:39 | 4:15 | 1251
09-04-10_Cape Hatteras | 040-01 | SW-09042010-040-01-029 | 5 |  | SW | N | G | 2010-09-04 | 3:39 | 4:17 | 1201
09-04-10_Cape Hatteras | 040-01 | SW-09042010-040-01-030 | 6 |  | SW | N | G | 2010-09-04 | 3:39 | 4:20 | 1153
09-04-10_Cape Hatteras | 040-01 | SW-09042010-040-01-031 | 7 |  | SW | N | G | 2010-09-04 | 3:39 | 4:22 | 1103
09-04-10_Cape Hatteras | 040-01 | SW-09042010-040-01-032 | 8 |  | SW | N | G | 2010-09-04 | 3:39 | 4:24 | 1053
09-04-10_Cape Hatteras | 040-01 | SW-09042010-040-01-033 | 9 |  | SW | N | G | 2010-09-04 | 3:39 | 4:26 | 1003
09-04-10_Cape Hatteras | 040-01 | SW-09042010-040-01-034 | 10 |  | SW | N | G | 2010-09-04 | 3:39 | 4:27 | 953
09-04-10_Cape Hatteras | 040-01 | SW-09042010-040-01-035 | 11 |  | SW | N | G | 2010-09-04 | 3:39 | 4:29 | 905
09-04-10_Cape Hatteras | 040-01 | SW-09042010-040-01-036 | 12 |  | SW | N | G | 2010-09-04 | 3:39 | 4:30 | 855
09-04-10_Cape Hatteras | 040-01 | SW-09042010-040-01-037 | 13 |  | SW | N | G | 2010-09-04 | 3:39 | 4:32 | 806
09-04-10_Cape Hatteras | 040-01 | SW-09042010-040-01-038 | 14 |  | SW | N | G | 2010-09-04 | 3:39 | 4:34 | 757
09-04-10_Cape Hatteras | 040-01 | SW-09042010-040-01-039 | 15 |  | SW | N | G | 2010-09-04 | 3:39 | 4:35 | 707
09-04-10_Cape Hatteras | 040-01 | SW-09042010-040-01-040 | 16 |  | SW | N | G | 2010-09-04 | 3:39 | 4:37 | 658
09-04-10_Cape Hatteras | 040-01 | SW-09042010-040-01-041 | 17 |  | SW | N | G | 2010-09-04 | 3:39 | 4:38 | 608
09-04-10_Cape Hatteras | 040-01 | SW-09042010-040-01-042 | 18 |  | SW | N | G | 2010-09-04 | 3:39 | 4:40 | 559
09-04-10_Cape Hatteras | 040-01 | SW-09042010-040-01-043 | 19 |  | SW | N | G | 2010-09-04 | 3:39 | 4:42 | 506
09-04-10_Cape Hatteras | 040-01 | SW-09042010-040-01-044 | 20 |  | SW | N | G | 2010-09-04 | 3:39 | 4:44 | 456
09-04-10_Cape Hatteras | 040-01 | SW-09042010-040-01-045 | 21 |  | SW | N | G | 2010-09-04 | 3:39 | 4:45 | 407
09-04-10_Cape Hatteras | 040-01 | SW-09042010-040-01-046 | 22 |  | SW | N | G | 2010-09-04 | 3:39 | 4:48 | 307
09-04-10_Cape Hatteras | 040-01 | SW-09042010-040-01-047 | 23 |  | SW | N | G | 2010-09-04 | 3:39 | 4:50 | 209
09-04-10_Cape Hatteras | 040-01 | SW-09042010-040-01-048 | 24 |  | SW | N | G | 2010-09-04 | 3:39 | 4:54 | 2
09-04-10_Cape Hatteras | 041-01 | SW-09052010-041-01-049 | 1 |  | SW | N | G | 2010-09-05 | 6:20 | 6:45 | 1462
09-04-10_Cape Hatteras | 041-01 | SW-09052010-041-01-050 | 2 |  | SW | N | G | 2010-09-05 | 6:20 | 6:47 | 1414
09-04-10_Cape Hatteras | 041-01 | SW-09052010-041-01-051 | 3 |  | SW | N | G | 2010-09-05 | 6:20 | 6:49 | 1365
09-04-10_Cape Hatteras | 041-01 | SW-09052010-041-01-052 | 4 |  | SW | N | G | 2010-09-05 | 6:20 | 6:50 | 1318 | [6 empty] | No | No | No | No | non-NRDA
09-04-10_Cape Hatteras | 041-01 | SW-09052010-041-01-053 | 5 |  | SW | N | G | 2010-09-05 | 6:20 | 6:52 | 1269
09-04-10_Cape Hatteras | 041-01 | SW-09052010-041-01-054 | 6 |  | SW | N | G | 2010-09-05 | 6:20 | 6:53 | 1221
09-04-10_Cape Hatteras | 041-01 | SW-09052010-041-01-055 | 7 |  | SW | N | G | 2010-09-05 | 6:20 | 6:55 | 1174
09-04-10_Cape Hatteras | 041-01 | SW-09052010-041-01-056 | 8 |  | SW | N | G | 2010-09-05 | 6:20 | 6:57 | 1124
09-04-10_Cape Hatteras | 041-01 | SW-09052010-041-01-057 | 9 |  | SW | N | G | 2010-09-05 | 6:20 | 6:58 | 1082
09-04-10_Cape Hatteras | 041-01 | SW-09052010-041-01-058 | 10 |  | SW | N | G | 2010-09-05 | 6:20 | 7:00 | 1034
09-04-10_Cape Hatteras | 041-01 | SW-09052010-041-01-059 | 11 |  | SW | N | G | 2010-09-05 | 6:20 | 7:02 | 986
09-04-10_Cape Hatteras | 041-01 | SW-09052010-041-01-060 | 12 |  | SW | N | G | 2010-09-05 | 6:20 | 7:03 | 936
09-04-10_Cape Hatteras | 041-01 | SW-09052010-041-01-061 | 13 |  | SW | N | G | 2010-09-05 | 6:20 | 7:05 | 887
09-04-10_Cape Hatteras | 041-01 | SW-09052010-041-01-062 | 14 |  | SW | N | G | 2010-09-05 | 6:20 | 7:06 | 837
09-04-10_Cape Hatteras | 041-01 | SW-09052010-041-01-063 | 15 |  | SW | N | G | 2010-09-05 | 6:20 | 7:09 | 737
09-04-10_Cape Hatteras | 041-01 | SW-09052010-041-01-064 | 16 |  | SW | N | G | 2010-09-05 | 6:20 | 7:12 | 676
09-04-10_Cape Hatteras | 041-01 | SW-09052010-041-01-065 | 17 |  | SW | N | G | 2010-09-05 | 6:20 | 7:14 | 602
09-04-10_Cape Hatteras | 041-01 | SW-09052010-041-01-066 | 18 |  | SW | N | G | 2010-09-05 | 6:20 | 7:16 | 503
09-04-10_Cape Hatteras | 041-01 | SW-09052010-041-01-067 | 19 |  | SW | N | G | 2010-09-05 | 6:20 | 7:19 | 402
09-04-10_Cape Hatteras | 041-01 | SW-09052010-041-01-068 | 20 |  | SW | N | G | 2010-09-05 | 6:20 | 7:21 | 354
09-04-10_Cape Hatteras | 041-01 | SW-09052010-041-01-069 | 21 |  | SW | N | G | 2010-09-05 | 6:20 | 7:23 | 306
09-04-10_Cape Hatteras | 041-01 | SW-09052010-041-01-070 | 22 |  | SW | N | G | 2010-09-05 | 6:20 | 7:26 | 207
09-04-10_Cape Hatteras | 041-01 | SW-09052010-041-01-071 | 23 |  | SW | N | G | 2010-09-05 | 6:20 | 7:31 | 35
09-04-10_Cape Hatteras | 041-01 | SW-09052010-041-01-072 | 24 |  | SW | N | G | 2010-09-05 | 6:20 | 7:32 | 1
09-04-10_Cape Hatteras | 042-01 | SW-09052010-042-01-073 | 1 |  | SW | N | G | 2010-09-05 | 16:00 | 16:29 | 1601
09-04-10_Cape Hatteras | 042-01 | SW-09052010-042-01-074 | 2 |  | SW | N | G | 2010-09-05 | 16:00 | 16:31 | 1553
09-04-10_Cape Hatteras | 042-01 | SW-09052010-042-01-075 | 3 |  | SW | N | G | 2010-09-05 | 16:00 | 16:33 | 1505
09-04-10_Cape Hatteras | 042-01 | SW-09052010-042-01-076 | 4 |  | SW | N | G | 2010-09-05 | 16:00 | 16:35 | 1456
09-04-10_Cape Hatteras | 042-01 | SW-09052010-042-01-077 | 5 |  | SW | N | G | 2010-09-05 | 16:00 | 16:37 | 1406
09-04-10_Cape Hatteras | 042-01 | SW-09052010-042-01-078 | 6 |  | SW | N | G | 2010-09-05 | 16:00 | 16:39 | 1368
09-04-10_Cape Hatteras | 042-01 | SW-09052010-042-01-079 | 7 |  | SW | N | G | 2010-09-05 | 16:00 | 16:41 | 1317
09-04-10_Cape Hatteras | 042-01 | SW-09052010-042-01-080 | 8 |  | SW | N | G | 2010-09-05 | 16:00 | 16:43 | 1263
09-04-10_Cape Hatteras | 042-01 | SW-09052010-042-01-081 | 9 |  | SW | N | G | 2010-09-05 | 16:00 | 16:44 | 1204
09-04-10_Cape Hatteras | 042-01 | SW-09052010-042-01-082 | 10 |  | SW | N | G | 2010-09-05 | 16:00 | 16:46 | 1155
09-04-10_Cape Hatteras | 042-01 | SW-09052010-042-01-083 | 11 |  | SW | N | G | 2010-09-05 | 16:00 | 16:50 | 982
09-04-10_Cape Hatteras | 042-01 | SW-09052010-042-01-084 | 12 |  | SW | N | G | 2010-09-05 | 16:00 | 16:53 | 843
09-04-10_Cape Hatteras | 042-01 | SW-09052010-042-01-085 | 13 |  | SW | N | G | 2010-09-05 | 16:00 | 16:56 | 696
09-04-10_Cape Hatteras | 042-01 | SW-09052010-042-01-086 | 14 |  | SW | N | G | 2010-09-05 | 16:00 | 16:58 | 647
09-04-10_Cape Hatteras | 042-01 | SW-09052010-042-01-087 | 15 |  | SW | N | G | 2010-09-05 | 16:00 | 17:02 | 448
09-04-10_Cape Hatteras | 042-01 | SW-09052010-042-01-088 | 16 |  | SW | N | G | 2010-09-05 | 16:00 | 17:06 | 253
09-04-10_Cape Hatteras | 042-01 | SW-09052010-042-01-089 | 17 |  | SW | N | G | 2010-09-05 | 16:00 | 17:08 | 157
09-04-10_Cape Hatteras | 042-01 | SW-09052010-042-01-090 | 18 |  | SW | N | G | 2010-09-05 | 16:00 | 17:11 | 62
09-04-10_Cape Hatteras | 042-01 | SW-09052010-042-01-091 | 19 |  | SW | N | G | 2010-09-05 | 16:00 | 17:12 | 40
09-04-10_Cape Hatteras | 042-01 | SW-09052010-042-01-092 | 20 |  | SW | N | G | 2010-09-05 | 16:00 | 17:13 | 30
09-04-10_Cape Hatteras | 042-01 | SW-09052010-042-01-093 | 21 |  | SW | N | G | 2010-09-05 | 16:00 | 17:17 | 25
09-04-10_Cape Hatteras | 042-01 | SW-09052010-042-01-094 | 22 |  | SW | N | G | 2010-09-05 | 16:00 | 17:18 | 18
09-04-10_Cape Hatteras | 042-01 | SW-09052010-042-01-095 | 23 |  | SW | N | G | 2010-09-05 | 16:00 | 17:19 | 14
09-04-10_Cape Hatteras | 042-01 | SW-09052010-042-01-096 | 24 |  | SW | N | G | 2010-09-05 | 16:00 | 17:20 | 1
09-04-10_Cape Hatteras | 043-01 | SW-09052010-043-01-097 | 1 |  | SW | N | G | 2010-09-05 | 19:48 | 20:16 | 1567
09-04-10_Cape Hatteras | 043-01 | SW-09052010-043-01-098 | 2 |  | SW | N | G | 2010-09-05 | 19:48 | 20:18 | 1462
09-04-10_Cape Hatteras | 043-01 | SW-09052010-043-01-099 | 3 |  | SW | N | G | 2010-09-05 | 19:48 | 20:21 | 1366
09-04-10_Cape Hatteras | 043-01 | SW-09052010-043-01-100 | 4 |  | SW | N | G | 2010-09-05 | 19:48 | 20:23 | 1301
09-04-10_Cape Hatteras | 043-01 | SW-09052010-043-01-101 | 5 |  | SW | N | G | 2010-09-05 | 19:48 | 20:24 | 1246
09-04-10_Cape Hatteras | 043-01 | SW-09052010-043-01-102 | 6 |  | SW | N | G | 2010-09-05 | 19:48 | 20:26 | 1186
09-04-10_Cape Hatteras | 043-01 | SW-09052010-043-01-103 | 7 |  | SW | N | G | 2010-09-05 | 19:48 | 20:28 | 1148
09-04-10_Cape Hatteras | 043-01 | SW-09052010-043-01-104 | 8 |  | SW | N | G | 2010-09-05 | 19:48 | 20:29 | 1100
09-04-10_Cape Hatteras | 043-01 | SW-09052010-043-01-105 | 9 |  | SW | N | G | 2010-09-05 | 19:48 | 20:31 | 1055
09-04-10_Cape Hatteras | 043-01 | SW-09052010-043-01-106 | 10 |  | SW | N | G | 2010-09-05 | 19:48 | 20:33 | 1011
09-04-10_Cape Hatteras | 043-01 | SW-09052010-043-01-107 | 11 |  | SW | N | G | 2010-09-05 | 19:48 | 20:35 | 952
09-04-10_Cape Hatteras | 043-01 | SW-09052010-043-01-108 | 12 |  | SW | N | G | 2010-09-05 | 19:48 | 20:36 | 908
09-04-10_Cape Hatteras | 043-01 | SW-09052010-043-01-109 | 13 |  | SW | N | G | 2010-09-05 | 19:48 | 20:40 | 855
09-04-10_Cape Hatteras | 043-01 | SW-09052010-043-01-110 | 14 |  | SW | N | G | 2010-09-05 | 19:48 | 20:40 | 813
09-04-10_Cape Hatteras | 043-01 | SW-09052010-043-01-111 | 15 |  | SW | N | G | 2010-09-05 | 19:48 | 20:43 | 703
09-04-10_Cape Hatteras | 043-01 | SW-09052010-043-01-112 | 16 |  | SW | N | G | 2010-09-05 | 19:48 | 20:46 | 655
09-04-10_Cape Hatteras | 043-01 | SW-09052010-043-01-113 | 17 |  | SW | N | G | 2010-09-05 | 19:48 | 20:48 | 605
09-04-10_Cape Hatteras | 043-01 | SW-09052010-043-01-114 | 18 |  | SW | N | G | 2010-09-05 | 19:48 | 20:49 | 554
09-04-10_Cape Hatteras | 043-01 | SW-09052010-043-01-115 | 19 |  | SW | N | G | 2010-09-05 | 19:48 | 20:51 | 503
09-04-10_Cape Hatteras | 043-01 | SW-09052010-043-01-116 | 20 |  | SW | N | G | 2010-09-05 | 19:48 | 20:53 | 405
09-04-10_Cape Hatteras | 043-01 | SW-09052010-043-01-117 | 21 |  | SW | N | G | 2010-09-05 | 19:48 | 20:55 | 314
09-04-10_Cape Hatteras | 043-01 | SW-09052010-043-01-118 | 22 |  | SW | N | G | 2010-09-05 | 19:48 | 20:58 | 211
09-04-10_Cape Hatteras | 043-01 | SW-09052010-043-01-119 | 23 |  | SW | N | G | 2010-09-05 | 19:48 | 21:01 | 99
09-04-10_Cape Hatteras | 043-01 | SW-09052010-043-01-120 | 24 |  | SW | N | G | 2010-09-05 | 19:48 | 21:04 | 1
09-04-10_Cape Hatteras | 044-01 | SW-09052010-044-01-121 | 1 |  | SW | N | G | 2010-09-05 | 23:08 | 23:25 | 821
09-04-10_Cape Hatteras | 044-01 | SW-09052010-044-01-122 | 2 |  | SW | N | G | 2010-09-05 | 23:08 | 23:27 | 778
09-04-10_Cape Hatteras | 044-01 | SW-09052010-044-01-123 | 3 |  | SW | N | G | 2010-09-05 | 23:08 | 23:28 | 728
09-04-10_Cape Hatteras | 044-01 | SW-09052010-044-01-124 | 4 |  | SW | N | G | 2010-09-05 | 23:08 | 23:30 | 626
09-04-10_Cape Hatteras | 044-01 | SW-09052010-044-01-125 | 5 |  | SW | N | G | 2010-09-05 | 23:08 | 23:32 | 640
09-04-10_Cape Hatteras | 044-01 | SW-09052010-044-01-126 | 6 |  | SW | N | G | 2010-09-05 | 23:08 | 23:34 | 595
09-04-10_Cape Hatteras | 044-01 | SW-09052010-044-01-127 | 7 |  | SW | N | G | 2010-09-05 | 23:08 | 23:35 | 555
09-04-10_Cape Hatteras | 044-01 | SW-09052010-044-01-128 | 8 |  | SW | N | G | 2010-09-05 | 23:08 | 23:36 | 518
09-04-10_Cape Hatteras | 044-01 | SW-09052010-044-01-129 | 9 |  | SW | N | G | 2010-09-05 | 23:08 | 23:38 | 481
09-04-10_Cape Hatteras | 044-01 | SW-09052010-044-01-130 | 10 |  | SW | N | G | 2010-09-05 | 23:08 | 23:39 | 435
09-04-10_Cape Hatteras | 044-01 | SW-09052010-044-01-131 | 11 |  | SW | N | G | 2010-09-05 | 23:08 | 23:40 | 400
09-04-10_Cape Hatteras | 044-01 | SW-09052010-044-01-132 | 12 |  | SW | N | G | 2010-09-05 | 23:08 | 23:41 | 382
09-04-10_Cape Hatteras | 044-01 | SW-09052010-044-01-133 | 13 |  | SW | N | G | 2010-09-05 | 23:08 | 23:42 | 338
09-04-10_Cape Hatteras | 044-01 | SW-09052010-044-01-134 | 14 |  | SW | N | G | 2010-09-05 | 23:08 | 23:43 | 300
09-04-10_Cape Hatteras | 044-01 | SW-09052010-044-01-135 | 15 |  | SW | N | G | 2010-09-05 | 23:08 | 23:44 | 267
09-04-10_Cape Hatteras | 044-01 | SW-09052010-044-01-136 | 16 |  | SW | N | G | 2010-09-05 | 23:08 | 23:45 | 239
09-04-10_Cape Hatteras | 044-01 | SW-09052010-044-01-137 | 17 |  | SW | N | G | 2010-09-05 | 23:08 | 23:46 | 210
09-04-10_Cape Hatteras | 044-01 | SW-09052010-044-01-138 | 18 |  | SW | N | G | 2010-09-05 | 23:08 | 23:47 | 180
09-04-10_Cape Hatteras | 044-01 | SW-09052010-044-01-139 | 19 |  | SW | N | G | 2010-09-05 | 23:08 | 23:48 | 150
09-04-10_Cape Hatteras | 044-01 | SW-09052010-044-01-140 | 20 |  | SW | N | G | 2010-09-05 | 23:08 | 23:49 | 120
09-04-10_Cape Hatteras | 044-01 | SW-09052010-044-01-141 | 21 |  | SW | N | G | 2010-09-05 | 23:08 | 23:50 | 90
09-04-10_Cape Hatteras | 044-01 | SW-09052010-044-01-142 | 22 |  | SW | N | G | 2010-09-05 | 23:08 | 23:50 | 60
09-04-10_Cape Hatteras | 044-01 | SW-09052010-044-01-143 | 23 |  | SW | N | G | 2010-09-05 | 23:08 | 23:51 | 30
09-04-10_Cape Hatteras | 044-01 | SW-09052010-044-01-144 | 24 |  | SW | N | G | 2010-09-05 | 23:08 | 23:52 | 1
09-04-10_Cape Hatteras | 045-01 | SW-09062010-045-01-145 | 1 |  | SW | N | G | 2010-09-06 | 8:24 | 8:50 | 1380
09-04-10_Cape Hatteras | 045-01 | SW-09062010-045-01-146 | 2 |  | SW | N | G | 2010-09-06 | 8:24 | 8:51 | 1328
09-04-10_Cape Hatteras | 045-01 | SW-09062010-045-01-147 | 3 |  | SW | N | G | 2010-09-06 | 8:24 | 8:53 | 1273
09-04-10_Cape Hatteras | 045-01 | SW-09062010-045-01-148 | 4 |  | SW | N | G | 2010-09-06 | 8:24 | 8:55 | 1220
09-04-10_Cape Hatteras | 045-01 | SW-09062010-045-01-149 | 5 |  | SW | N | G | 2010-09-06 | 8:24 | 8:56 | 1170
09-04-10_Cape Hatteras | 045-01 | SW-09062010-045-01-150 | 6 |  | SW | N | G | 2010-09-06 | 8:24 | 8:58 | 1120
09-04-10_Cape Hatteras | 045-01 | SW-09062010-045-01-151 | 7 |  | SW | N | G | 2010-09-06 | 8:24 | 8:59 | 1070
09-04-10_Cape Hatteras | 045-01 | SW-09062010-045-01-152 | 8 |  | SW | N | G | 2010-09-06 | 8:24 | 9:01 | 1018
09-04-10_Cape Hatteras | 045-01 | SW-09062010-045-01-153 | 9 |  | SW | N | G | 2010-09-06 | 8:24 | 9:02 | 968
09-04-10_Cape Hatteras | 045-01 | SW-09062010-045-01-154 | 10 |  | SW | N | G | 2010-09-06 | 8:24 | 9:03 | 919
09-04-10_Cape Hatteras | 045-01 | SW-09062010-045-01-155 | 11 |  | SW | N | G | 2010-09-06 | 8:24 | 9:04 | 870
09-04-10_Cape Hatteras | 045-01 | SW-09062010-045-01-156 | 12 |  | SW | N | G | 2010-09-06 | 8:24 | 9:05 | 821
09-04-10_Cape Hatteras | 045-01 | SW-09062010-045-01-157 | 13 |  | SW | N | G | 2010-09-06 | 8:24 | 9:07 | 771
09-04-10_Cape Hatteras | 045-01 | SW-09062010-045-01-158 | 14 |  | SW | N | G | 2010-09-06 | 8:24 | 9:08 | 720
09-04-10_Cape Hatteras | 045-01 | SW-09062010-045-01-159 | 15 |  | SW | N | G | 2010-09-06 | 8:24 | 9:09 | 670
09-04-10_Cape Hatteras | 045-01 | SW-09062010-045-01-160 | 16 |  | SW | N | G | 2010-09-06 | 8:24 | 9:12 | 570
09-04-10_Cape Hatteras | 045-01 | SW-09062010-045-01-161 | 17 |  | SW | N | G | 2010-09-06 | 8:24 | 9:14 | 470
09-04-10_Cape Hatteras | 045-01 | SW-09062010-045-01-162 | 18 |  | SW | N | G | 2010-09-06 | 8:24 | 9:17 | 369
09-04-10_Cape Hatteras | 045-01 | SW-09062010-045-01-163 | 19 |  | SW | N | G | 2010-09-06 | 8:24 | 9:19 | 268
09-04-10_Cape Hatteras | 045-01 | SW-09062010-045-01-164 | 20 |  | SW | N | G | 2010-09-06 | 8:24 | 9:22 | 169
09-04-10_Cape Hatteras | 045-01 | SW-09062010-045-01-165 | 21 |  | SW | N | G | 2010-09-06 | 8:24 | 9:23 | 120
09-04-10_Cape Hatteras | 045-01 | SW-09062010-045-01-166 | 22 |  | SW | N | G | 2010-09-06 | 8:24 | 9:24 | 83
09-04-10_Cape Hatteras | 045-01 | SW-09062010-045-01-167 | 23 |  | SW | N | G | 2010-09-06 | 8:24 | 9:26 | 24
09-04-10_Cape Hatteras | 045-01 | SW-09062010-045-01-168 | 24 |  | SW | N | G | 2010-09-06 | 8:24 | 9:27 | 2
09-04-10_Cape Hatteras | 046-01 | SW-09062010-046-01-169 | 1 |  | SW | N | G | 2010-09-06 | 12:11 | 12:30 | 979
09-04-10_Cape Hatteras | 046-01 | SW-09062010-046-01-170 | 2 |  | SW | N | G | 2010-09-06 | 12:11 | 12:32 | 888
09-04-10_Cape Hatteras | 046-01 | SW-09062010-046-01-171 | 3 |  | SW | N | G | 2010-09-06 | 12:11 | 12:34 | 816
09-04-10_Cape Hatteras | 046-01 | SW-09062010-046-01-172 | 4 |  | SW | N | G | 2010-09-06 | 12:11 | 12:35 | 738
09-04-10_Cape Hatteras | 046-01 | SW-09062010-046-01-173 | 5 |  | SW | N | G | 2010-09-06 | 12:11 | 12:37 | 700
09-04-10_Cape Hatteras | 046-01 | SW-09062010-046-01-174 | 6 |  | SW | N | G | 2010-09-06 | 12:11 | 12:39 | 647
09-04-10_Cape Hatteras | 046-01 | SW-09062010-046-01-175 | 7 |  | SW | N | G | 2010-09-06 | 12:11 | 12:40 | 601
09-04-10_Cape Hatteras | 046-01 | SW-09062010-046-01-176 | 8 |  | SW | N | G | 2010-09-06 | 12:11 | 12:41 | 549
09-04-10_Cape Hatteras | 046-01 | SW-09062010-046-01-177 | 9 |  | SW | N | G | 2010-09-06 | 12:11 | 12:43 | 501
09-04-10_Cape Hatteras | 046-01 | SW-09062010-046-01-178 | 10 |  | SW | N | G | 2010-09-06 | 12:11 | 12:44 | 450
09-04-10_Cape Hatteras | 046-01 | SW-09062010-046-01-179 | 11 |  | SW | N | G | 2010-09-06 | 12:11 | 12:45 | 399
09-04-10_Cape Hatteras | 046-01 | SW-09062010-046-01-180 | 12 |  | SW | N | G | 2010-09-06 | 12:11 | 12:46 | 327
09-04-10_Cape Hatteras | 046-01 | SW-09062010-046-01-181 | 13 |  | SW | N | G | 2010-09-06 | 12:11 | 12:48 | 300
09-04-10_Cape Hatteras | 046-01 | SW-09062010-046-01-182 | 14 |  | SW | N | G | 2010-09-06 | 12:11 | 12:50 | 250
09-04-10_Cape Hatteras | 046-01 | SW-09062010-046-01-183 | 15 |  | SW | N | G | 2010-09-06 | 12:11 | 12:52 | 200
09-04-10_Cape Hatteras | 046-01 | SW-09062010-046-01-184 | 16 |  | SW | N | G | 2010-09-06 | 12:11 | 12:53 | 150
09-04-10_Cape Hatteras | 046-01 | SW-09062010-046-01-185 | 17 |  | SW | N | G | 2010-09-06 | 12:11 | 12:54 | 101
09-04-10_Cape Hatteras | 046-01 | SW-09062010-046-01-186 | 18 |  | SW | N | G | 2010-09-06 | 12:11 | 12:55 | 75
09-04-10_Cape Hatteras | 046-01 | SW-09062010-046-01-187 | 19 |  | SW | N | G | 2010-09-06 | 12:11 | 12:57 | 48
09-04-10_Cape Hatteras | 046-01 | SW-09062010-046-01-188 | 20 |  | SW | N | G | 2010-09-06 | 12:11 | 12:59 | 38
09-04-10_Cape Hatteras | 046-01 | SW-09062010-046-01-189 | 21 |  | SW | N | G | 2010-09-06 | 12:11 | 13:00 | 31
09-04-10_Cape Hatteras | 046-01 | SW-09062010-046-01-190 | 22 |  | SW | N | G | 2010-09-06 | 12:11 | 13:01 | 26
09-04-10_Cape Hatteras | 046-01 | SW-09062010-046-01-191 | 23 |  | SW | N | G | 2010-09-06 | 12:11 | 13:02 | 11
09-04-10_Cape Hatteras | 046-01 | SW-09062010-046-01-192 | 24 |  | SW | N | G | 2010-09-06 | 12:11 | 13:03 | 1
09-04-10_Cape Hatteras | 047-01 | SW-09062010-047-01-192 | 1 |  | SW | N | G | 2010-09-06 | 14:15 | 14:37 | 1153
09-04-10_Cape Hatteras | 047-01 | SW-09062010-047-01-193 | 2 |  | SW | N | G | 2010-09-06 | 14:15 | 14:39 | 1126
09-04-10_Cape Hatteras | 047-01 | SW-09062010-047-01-194 | 3 |  | SW | N | G | 2010-09-06 | 14:15 | 14:40 | 1106
09-04-10_Cape Hatteras | 047-01 | SW-09062010-047-01-195 | 4 |  | SW | N | G | 2010-09-06 | 14:15 | 14:41 | 1079
09-04-10_Cape Hatteras | 047-01 | SW-09062010-047-01-196 | 5 |  | SW | N | G | 2010-09-06 | 14:15 | 14:43 | 1022
09-04-10_Cape Hatteras | 047-01 | SW-09062010-047-01-197 | 6 |  | SW | N | G | 2010-09-06 | 14:15 | 14:45 | 970
09-04-10_Cape Hatteras | 047-01 | SW-09062010-047-01-198 | 7 |  | SW | N | G | 2010-09-06 | 14:15 | 14:46 | 919
09-04-10_Cape Hatteras | 047-01 | SW-09062010-047-01-199 | 8 |  | SW | N | G | 2010-09-06 | 14:15 | 14:48 | 870
09-04-10_Cape Hatteras | 047-01 | SW-09062010-047-01-200 | 9 |  | SW | N | G | 2010-09-06 | 14:15 | 14:49 | 820
09-04-10_Cape Hatteras | 047-01 | SW-09062010-047-01-201 | 10 |  | SW | N | G | 2010-09-06 | 14:15 | 14:51 | 771
09-04-10_Cape Hatteras | 047-01 | SW-09062010-047-01-202 | 11 |  | SW | N | G | 2010-09-06 | 14:15 | 14:52 | 721
09-04-10_Cape Hatteras | 047-01 | SW-09062010-047-01-203 | 12 |  | SW | N | G | 2010-09-06 | 14:15 | 14:54 | 670
09-04-10_Cape Hatteras | 047-01 | SW-09062010-047-01-204 | 13 |  | SW | N | G | 2010-09-06 | 14:15 | 14:55 | 621
09-04-10_Cape Hatteras | 047-01 | SW-09062010-047-01-205 | 14 |  | SW | N | G | 2010-09-06 | 14:15 | 14:57 | 573
09-04-10_Cape Hatteras | 047-01 | SW-09062010-047-01-206 | 15 |  | SW | N | G | 2010-09-06 | 14:15 | 14:58 | 523
09-04-10_Cape Hatteras | 047-01 | SW-09062010-047-01-207 | 16 |  | SW | N | G | 2010-09-06 | 14:15 | 15:00 | 473
09-04-10_Cape Hatteras | 047-01 | SW-09062010-047-01-208 | 17 |  | SW | N | G | 2010-09-06 | 14:15 | 15:01 | 424
09-04-10_Cape Hatteras | 047-01 | SW-09062010-047-01-209 | 18 |  | SW | N | G | 2010-09-06 | 14:15 | 15:03 | 376
09-04-10_Cape Hatteras | 047-01 | SW-09062010-047-01-210 | 19 |  | SW | N | G | 2010-09-06 | 14:15 | 15:04 | 329
09-04-10_Cape Hatteras | 047-01 | SW-09062010-047-01-211 | 20 |  | SW | N | G | 2010-09-06 | 14:15 | 15:06 | 283
09-04-10_Cape Hatteras | 047-01 | SW-09062010-047-01-212 | 21 |  | SW | N | G | 2010-09-06 | 14:15 | 15:08 | 236
09-04-10_Cape Hatteras | 047-01 | SW-09062010-047-01-213 | 22 |  | SW | N | G | 2010-09-06 | 14:15 | 15:10 | 188
09-04-10_Cape Hatteras | 047-01 | SW-09062010-047-01-214 | 23 |  | SW | N | G | 2010-09-06 | 14:15 | 15:11 | 142
09-04-10_Cape Hatteras | 047-01 | SW-09062010-047-01-215 | 24 |  | SW | N | G | 2010-09-06 | 14:15 | 15:14 | 2
09-04-10_Cape Hatteras | 048-01 | SW-09062010-048-01-216 | 1 |  | SW | N | G | 2010-09-06 | 17:53 | 18:16 | 1302
09-04-10_Cape Hatteras | 048-01 | SW-09062010-048-01-217 | 2 |  | SW | N | G | 2010-09-06 | 17:53 | 18:18 | 1264
09-04-10_Cape Hatteras | 048-01 | SW-09062010-048-01-218 | 3 |  | SW | N | G | 2010-09-06 | 17:53 | 18:19 | 1213
09-04-10_Cape Hatteras | 048-01 | SW-09062010-048-01-219 | 4 |  | SW | N | G | 2010-09-06 | 17:53 | 18:20 | 1170
09-04-10_Cape Hatteras | 048-01 | SW-09062010-048-01-220 | 5 |  | SW | N | G | 2010-09-06 | 17:53 | 18:21 | 1121
09-04-10_Cape Hatteras | 048-01 | SW-09062010-048-01-221 | 6 |  | SW | N | G | 2010-09-06 | 17:53 | 18:23 | 1073
09-04-10_Cape Hatteras | 048-01 | SW-09062010-048-01-222 | 7 |  | SW | N | G | 2010-09-06 | 17:53 | 18:24 | 1025
09-04-10_Cape Hatteras | 048-01 | SW-09062010-048-01-223 | 8 |  | SW | N | G | 2010-09-06 | 17:53 | 18:26 | 974
09-04-10_Cape Hatteras | 048-01 | SW-09062010-048-01-224 | 9 |  | SW | N | G | 2010-09-06 | 17:53 | 18:27 | 921
09-04-10_Cape Hatteras | 048-01 | SW-09062010-048-01-225 | 10 |  | SW | N | G | 2010-09-06 | 17:53 | 18:28 | 874
09-04-10_Cape Hatteras | 048-01 | SW-09062010-048-01-226 | 11 |  | SW | N | G | 2010-09-06 | 17:53 | 18:29 | 824
09-04-10_Cape Hatteras | 048-01 | SW-09062010-048-01-227 | 12 |  | SW | N | G | 2010-09-06 | 17:53 | 18:31 | 750
09-04-10_Cape Hatteras | 048-01 | SW-09062010-048-01-228 | 13 |  | SW | N | G | 2010-09-06 | 17:53 | 18:33 | 673
09-04-10_Cape Hatteras | 048-01 | SW-09062010-048-01-229 | 14 |  | SW | N | G | 2010-09-06 | 17:53 | 18:35 | 601
09-04-10_Cape Hatteras | 048-01 | SW-09062010-048-01-230 | 15 |  | SW | N | G | 2010-09-06 | 17:53 | 18:36 | 521
09-04-10_Cape Hatteras | 048-01 | SW-09062010-048-01-231 | 16 |  | SW | N | G | 2010-09-06 | 17:53 | 18:38 | 450
09-04-10_Cape Hatteras | 048-01 | SW-09062010-048-01-232 | 17 |  | SW | N | G | 2010-09-06 | 17:53 | 18:39 | 401
09-04-10_Cape Hatteras | 048-01 | SW-09062010-048-01-233 | 18 |  | SW | N | G | 2010-09-06 | 17:53 | 18:40 | 348
09-04-10_Cape Hatteras | 048-01 | SW-09062010-048-01-234 | 19 |  | SW | N | G | 2010-09-06 | 17:53 | 18:41 | 301
09-04-10_Cape Hatteras | 048-01 | SW-09062010-048-01-235 | 20 |  | SW | N | G | 2010-09-06 | 17:53 | 18:43 | 221
09-04-10_Cape Hatteras | 048-01 | SW-09062010-048-01-236 | 21 |  | SW | N | G | 2010-09-06 | 17:53 | 18:45 | 149
09-04-10_Cape Hatteras | 048-01 | SW-09062010-048-01-237 | 22 |  | SW | N | G | 2010-09-06 | 17:53 | 18:46 | 75
09-04-10_Cape Hatteras | 048-01 | SW-09062010-048-01-238 | 23 |  | SW | N | G | 2010-09-06 | 17:53 | 18:48 | 48.3
09-04-10_Cape Hatteras | 048-01 | SW-09062010-048-01-239 | 24 |  | SW | N | G | 2010-09-06 | 17:53 | 18:49 | 3.3
09-04-10_Cape Hatteras | 050-01 | SW-09072010-050-01-240 | 1 |  | SW | N | G | 2010-09-07 | 18:48 | 19:14 | 1456
09-04-10_Cape Hatteras | 050-01 | SW-09072010-050-01-241 | 2 |  | SW | N | G | 2010-09-07 | 18:48 | 19:15 | 1408
09-04-10_Cape Hatteras | 050-01 | SW-09072010-050-01-242 | 3 |  | SW | N | G | 2010-09-07 | 18:48 | 19:16 | 1357
09-04-10_Cape Hatteras | 050-01 | SW-09072010-050-01-243 | 4 |  | SW | N | G | 2010-09-07 | 18:48 | 19:18 | 1300
09-04-10_Cape Hatteras | 050-01 | SW-09072010-050-01-244 | 5 |  | SW | N | G | 2010-09-07 | 18:48 | 19:20 | 1249
09-04-10_Cape Hatteras | 050-01 | SW-09072010-050-01-245 | 6 |  | SW | N | G | 2010-09-07 | 18:48 | 19:21 | 1188
09-04-10_Cape Hatteras | 050-01 | SW-09072010-050-01-246 | 7 |  | SW | N | G | 2010-09-07 | 18:48 | 19:22 | 1140
09-04-10_Cape Hatteras | 050-01 | SW-09072010-050-01-247 | 8 |  | SW | N | G | 2010-09-07 | 18:48 | 19:23 | 1097
09-04-10_Cape Hatteras | 050-01 | SW-09072010-050-01-248 | 9 |  | SW | N | G | 2010-09-07 | 18:48 | 19:25 | 1032
09-04-10_Cape Hatteras | 050-01 | SW-09072010-050-01-249 | 10 |  | SW | N | G | 2010-09-07 | 18:48 | 19:26 | 978
09-04-10_Cape Hatteras | 050-01 | SW-09072010-050-01-250 | 11 |  | SW | N | G | 2010-09-07 | 18:48 | 19:27 | 912
09-04-10_Cape Hatteras | 050-01 | SW-09072010-050-01-251 | 12 |  | SW | N | G | 2010-09-07 | 18:48 | 19:29 | 822
09-04-10_Cape Hatteras | 050-01 | SW-09072010-050-01-252 | 13 |  | SW | N | G | 2010-09-07 | 18:48 | 19:31 | 760
09-04-10_Cape Hatteras | 050-01 | SW-09072010-050-01-253 | 14 |  | SW | N | G | 2010-09-07 | 18:48 | 19:33 | 693
09-04-10_Cape Hatteras | 050-01 | SW-09072010-050-01-254 | 15 |  | SW | N | G | 2010-09-07 | 18:48 | 19:34 | 645
09-04-10_Cape Hatteras | 050-01 | SW-09072010-050-01-255 | 16 |  | SW | N | G | 2010-09-07 | 18:48 | 19:35 | 566
09-04-10_Cape Hatteras | 050-01 | SW-09072010-050-01-256 | 17 |  | SW | N | G | 2010-09-07 | 18:48 | 19:37 | 483
09-04-10_Cape Hatteras | 050-01 | SW-09072010-050-01-257 | 18 |  | SW | N | G | 2010-09-07 | 18:48 | 19:39 | 383
09-04-10_Cape Hatteras | 050-01 | SW-09072010-050-01-258 | 19 |  | SW | N | G | 2010-09-07 | 18:48 | 19:41 | 334
09-04-10_Cape Hatteras | 050-01 | SW-09072010-050-01-259 | 20 |  | SW | N | G | 2010-09-07 | 18:48 | 19:42 | 283
09-04-10_Cape Hatteras | 050-01 | SW-09072010-050-01-260 | 21 |  | SW | N | G | 2010-09-07 | 18:48 | 19:43 | 227
09-04-10_Cape Hatteras | 050-01 | SW-09072010-050-01-261 | 22 |  | SW | N | G | 2010-09-07 | 18:48 | 19:45 | 141
09-04-10_Cape Hatteras | 050-01 | SW-09072010-050-01-262 | 23 |  | SW | N | G | 2010-09-07 | 18:48 | 19:46 | 71.5
09-04-10_Cape Hatteras | 050-01 | SW-09072010-050-01-263 | 24 |  | SW | N | G | 2010-09-07 | 18:48 | 19:48 | 0.73
09-04-10_Cape Hatteras | 051-01 | SW-09072010-051-01-264 | 1 |  | SW | N | G | 2010-09-07 | 21:52 | 22:19 | 1569
09-04-10_Cape Hatteras | 051-01 | SW-09072010-051-01-265 | 2 |  | SW | N | G | 2010-09-07 | 21:52 | 22:20 | 1528
09-04-10_Cape Hatteras | 051-01 | SW-09072010-051-01-266 | 3 |  | SW | N | G | 2010-09-07 | 21:52 | 22:23 | 1476
09-04-10_Cape Hatteras | 051-01 | SW-09072010-051-01-267 | 4 |  | SW | N | G | 2010-09-07 | 21:52 | 22:25 | 1398
09-04-10_Cape Hatteras | 051-01 | SW-09072010-051-01-268 | 5 |  | SW | N | G | 2010-09-07 | 21:52 | 22:25 | 1398
09-04-10_Cape Hatteras | 051-01 | SW-09072010-051-01-269 | 6 |  | SW | N | G | 2010-09-07 | 21:52 | 22:26 | 1348
09-04-10_Cape Hatteras | 051-01 | SW-09072010-051-01-270 | 7 |  | SW | N | G | 2010-09-07 | 21:52 | 22:27 | 1299
09-04-10_Cape Hatteras | 051-01 | SW-09072010-051-01-271 | 8 |  | SW | N | G | 2010-09-07 | 21:52 | 22:29 | 1224
09-04-10_Cape Hatteras | 051-01 | SW-09072010-051-01-272 | 9 |  | SW | N | G | 2010-09-07 | 21:52 | 22:31 | 1141
09-04-10_Cape Hatteras | 051-01 | SW-09072010-051-01-273 | 10 |  | SW | FD | G | 2010-09-07 | 21:52 | 22:31 | 1141
09-04-10_Cape Hatteras | 051-01 | SW-09072010-051-01-274 | 11 |  | SW | N | G | 2010-09-07 | 21:52 | 22:33 | 1043
09-04-10_Cape Hatteras | 051-01 | SW-09072010-051-01-275 | 12 |  | SW | N | G | 2010-09-07 | 21:52 | 22:35 | 945
09-04-10_Cape Hatteras | 051-01 | SW-09072010-051-01-276 | 13 |  | SW | N | G | 2010-09-07 | 21:52 | 22:37 | 843
09-04-10_Cape Hatteras | 051-01 | SW-09072010-051-01-277 | 14 |  | SW | FD | G | 2010-09-07 | 21:52 | 22:37 | 843
09-04-10_Cape Hatteras | 051-01 | SW-09072010-051-01-278 | 15 |  | SW | N | G | 2010-09-07 | 21:52 | 22:40 | 745
09-04-10_Cape Hatteras | 051-01 | SW-09072010-051-01-279 | 16 |  | SW | N | G | 2010-09-07 | 21:52 | 22:42 | 641
09-04-10_Cape Hatteras | 051-01 | SW-09072010-051-01-280 | 17 |  | SW | N | G | 2010-09-07 | 21:52 | 22:44 | 544
09-04-10_Cape Hatteras | 051-01 | SW-09072010-051-01-281 | 18 |  | SW | N | G | 2010-09-07 | 21:52 | 22:47 | 400
09-04-10_Cape Hatteras | 051-01 | SW-09072010-051-01-282 | 19 |  | SW | FD | G | 2010-09-07 | 21:52 | 22:47 | 400
09-04-10_Cape Hatteras | 051-01 | SW-09072010-051-01-283 | 20 |  | SW | N | G | 2010-09-07 | 21:52 | 22:50 | 250
09-04-10_Cape Hatteras | 051-01 | SW-09072010-051-01-284 | 21 |  | SW | FD | G | 2010-09-07 | 21:52 | 22:50 | 250
09-04-10_Cape Hatteras | 051-01 | SW-09072010-051-01-285 | 22 |  | SW | FD | G | 2010-09-07 | 21:52 | 22:53 | 250
09-04-10_Cape Hatteras | 051-01 | SW-09072010-051-01-286 | 23 |  | SW | N | G | 2010-09-07 | 21:52 | 22:55 | 77
09-04-10_Cape Hatteras | 051-01 | SW-09072010-051-01-287 | 24 |  | SW | N | G | 2010-09-07 | 21:52 | 22:57 | 1.6
09-04-10_Cape Hatteras | 052-01 | SW-09072010-052-01-288 | 1 |  | SW | N | G | 2010-09-07 | 1:34 | 2:01 | 1392
09-04-10_Cape Hatteras | 052-01 | SW-09072010-052-01-289 | 2 |  | SW | N | G | 2010-09-07 | 1:34 | 2:02 | 1358
09-04-10_Cape Hatteras | 052-01 | SW-09072010-052-01-290 | 3 |  | SW | N | G | 2010-09-07 | 1:34 | 2:04 | 1278
09-04-10_Cape Hatteras | 052-01 | SW-09072010-052-01-291 | 4 |  | SW | N | G | 2010-09-07 | 1:34 | 2:06 | 1200
09-04-10_Cape Hatteras | 052-01 | SW-09072010-052-01-292 | 5 |  | SW | N | G | 2010-09-07 | 1:34 | 2:08 | 1120
09-04-10_Cape Hatteras | 052-01 | SW-09072010-052-01-293 | 6 |  | SW | N | G | 2010-09-07 | 1:34 | 2:10 | 1069
09-04-10_Cape Hatteras | 052-01 | SW-09072010-052-01-294 | 7 |  | SW | N | G | 2010-09-07 | 1:34 | 2:11 | 1016
09-04-10_Cape Hatteras | 052-01 | SW-09072010-052-01-295 | 8 |  | SW | N | G | 2010-09-07 | 1:34 | 2:13 | 971
09-04-10_Cape Hatteras | 052-01 | SW-09072010-052-01-296 | 9 |  | SW | N | G | 2010-09-07 | 1:34 | 2:15 | 905
09-04-10_Cape Hatteras | 052-01 | SW-09072010-052-01-297 | 10 |  | SW | N | G | 2010-09-07 | 1:34 | 2:17 | 837
09-04-10_Cape Hatteras | 052-01 | SW-09072010-052-01-298 | 11 |  | SW | N | G | 2010-09-07 | 1:34 | 2:20 | 741
09-04-10_Cape Hatteras | 052-01 | SW-09072010-052-01-299 | 12 |  | SW | N | G | 2010-09-07 | 1:34 | 2:22 | 671
09-04-10_Cape Hatteras | 052-01 | SW-09072010-052-01-300 | 13 |  | SW | N | G | 2010-09-07 | 1:34 | 2:24 | 604
09-04-10_Cape Hatteras | 052-01 | SW-09072010-052-01-301 | 14 |  | SW | N | G | 2010-09-07 | 1:34 | 2:25 | 539
09-04-10_Cape Hatteras | 052-01 | SW-09072010-052-01-302 | 15 |  | SW | N | G | 2010-09-07 | 1:34 | 2:27 | 472
09-04-10_Cape Hatteras | 052-01 | SW-09072010-052-01-303 | 16 |  | SW | N | G | 2010-09-07 | 1:34 | 2:29 | 401
09-04-10_Cape Hatteras | 052-01 | SW-09072010-052-01-304 | 17 |  | SW | N | G | 2010-09-07 | 1:34 | 2:31 | 335
09-04-10_Cape Hatteras | 052-01 | SW-09072010-052-01-305 | 18 |  | SW | N | G | 2010-09-07 | 1:34 | 2:33 | 282
09-04-10_Cape Hatteras | 052-01 | SW-09072010-052-01-306 | 19 |  | SW | N | G | 2010-09-07 | 1:34 | 2:34 | 236
09-04-10_Cape Hatteras | 052-01 | SW-09072010-052-01-307 | 20 |  | SW | N | G | 2010-09-07 | 1:34 | 2:36 | 164
09-04-10_Cape Hatteras | 052-01 | SW-09072010-052-01-308 | 21 |  | SW | N | G | 2010-09-07 | 1:34 | 2:38 | 134
09-04-10_Cape Hatteras | 052-01 | SW-09072010-052-01-309 | 22 |  | SW | N | G | 2010-09-07 | 1:34 | 2:39 | 100
09-04-10_Cape Hatteras | 052-01 | SW-09072010-052-01-310 | 23 |  | SW | N | G | 2010-09-07 | 1:34 | 2:40 | 73
09-04-10_Cape Hatteras | 052-01 | SW-09072010-052-01-311 | 24 |  | SW | N | G | 2010-09-07 | 1:34 | 2:42 | 8.1

## Samples_Field_Descriptions
Field Name | Required? | Description | Formatting Requirements
CruiseID | Yes | Unique identifier for the at-sea operating period. (e.g., 05-23-10_Brooks McCall) | <Cruise Start Date>_<Vessel Name>
StationID | Yes | Unique identifier of the location at which samples are collected and measurements are made. (e.g. BM016). | <Vessels Initials><3-digit always increasing sequential number, representing the sampling station >
SampleID | Yes | Unique identifier for the sample. (Ex: SW-06082010-BM008-01) | <SampleMatrix> - <SampleDate> - <StationID> - <sequential number advanced for each sample collected on a given day>
BottleNumber | No | 2-digit number for the Niskin/Go-Flo bottle that the sample is drawn from (e.g., 14). As the depth increases, the bottle number decreases. For the surface sample, use 99. | Numeric (2-digit)
SubsampleID | Yes | 2 digit number for the subsample within the Niskin/Go-Flo bottle. Start with 1 for the first sample drawn from the bottle and increase | Numeric (2-digit)
SampleMatrix | Yes | Matrix of the sample that is collected. | Valid Values (corresponding descriptions) SO (Source Oil / Fresh Oil) SW (Sea Water).
SampleType | Yes | The type of sample that is being collected. | Valid Values (corresponding descriptions): N (Normal Field Sample) EB (Equipment Blank) FB (Field Blank) FD (Field Duplicate) MS (Matrix Spike) MSD (Matrix Spike Duplicate) TB (Trip Blank)
CollectionMethod | Yes | The general method used to collect the sample. | Valid Values (corresponding descriptions): C (Composite) G (Grab)
SampleDate | Yes | Date that the sample collected. | MM/DD/YYYY
TimeDeployed | Yes | Time when the Niskin/Go-Flo rosette sampler is deployed from the ship. The time needs to come from the CDT Bottle (.BTD) file and be GMT. | HH:MM
TimeCollected | Yes | Time when the Niskin/Go-Flo bottle fires and the water sample is collected. The time needs to come from the CDT Bottle (.BTD) file and be GMT. | HH:MM
SampleDepth | Yes | Depth, in meters, at which the Niskin/Go-Flo bottle triggered, based on the CTD measurements. | Numeric
SampleSheen | Yes | Indication of the level of sheen that was observed by the sampling crew on the surface of the Niskin/Go-Flo bottle. | Valid Values: None, Slight, Heavy
DO_LaMotte | no | Value for Dissolved Oxygen, in mg/L, of the sample as measured by a ship-board LaMotte 5860 Colormetric Dissolved Oxygen test kit. | Numeric
DO_Probe | no | Value for Dissolved Oxygen, in mg/L, of the sample as measured by a ship-board Handheld Probe. | Numeric
DO_Winkler | no | Value for Dissolved Oxygen, in mg/L, of the sample as measured by by a Winkler titration. | Numeric
DO_Optical | no | Value for Dissolved Oxygen, in mg/L, of the sample as measured by a ship-board aptical Probe. | Numeric
LISST | Yes | Indication whether or not related samples were collected for LISST analysis. | Valid Values: Yes or No
TOX_8oz | Yes | Indication whether or not related samples were collected for Rototox analysis | Valid Values: Yes or No
TPH_1L | Yes | Indication whether or not related samples were collected for Total Polycyclic Aromatic Hydrocarbon analysis. | Valid Values: Yes or No
VOA_40ml | Yes | Indication whether or not related samples were collected for Volatile Organics analysis. | Valid Values: Yes or No
GC_MS | Yes | Indication whether or not related samples were analyzed with onboard gas chromatograph - mass spectrometer | Valid Values: Yes or No
SampleTeam | Yes | Group, agency or organization that collected samples. | Valid Values: NRDA, non-NRDA
Sampler | No | Name of the individual who collected the sample. | Free Text
SampleComments | no | Comments on sample that was collected | Free Text

## RotoTox_Data_Entry
SampleID | SampleType | Dilution | ReplicateNumber | TestStartDate | TestStartTime | OrganismsStart | OrganismsStartAnalyst | OrganismsEndAlive | OrganismsEndDead | PercentMortality | TestEndDate | TestEndTime | OrganismsEndAnalyst | Comment

## RotoTox_Field_Descriptions
Field Name | Required? | Description | Formatting Requirements
SampleID | Yes | For treatment samples, must match one of the samples from the same Niskin/Go-Flo bottle. For control samples and positive control samples, must match the StationID. | If no lab samples from the Niskin/Go-Flo bottle, identify samples as StationID-Niskin/Go-Flo Bottle Number.
SampleType | Yes | Type of sample collected. | Valid values: Treatment, Control, and Positive Control
Dilution | Yes | % concentration of the sample from the niskin bottle that is analyzed. | Valid Values: 0, 6.25, 12.5, 25, 50, 100
ReplicateNumber | Yes | The replicate analysis number for a given sample and dilution. | Valid Values: 1, 2, 3, 4, 5, 6
TestStartDate | Yes | Start date of the Rototoxicology test. | MM/DD/YYYY
TestStartTime | Yes | Start time of the Rototoxicology test. The time needs to come from the CDT Bottle (.BTD) file and be GMT. | HH:MM
OrganismsStart | Yes | The number of organisms that were added to the media at the beginning of the test. | Numeric
OrganismsStartAnalyst | Yes | The name of the analyst who counted the organisms at the start of the test. | Free Text
OrganismsEndAlive | Yes | The number of live organisms that were counted after 24 hours. | Numeric
OrganismsEndDead | Yes | The number of dead organisms that were counted after 24 hours. | Numeric
PercentMortality | Yes | (OrganismsEndDead/OrganismsStart)*100 | Numeric
TestEndDate | Yes | End date of the Rototoxicology test. | DateTime (MM/DD/YYYY)
TestEndTime | Yes | End time of the Rototoxicology test. | DateTime (HH:MM)
OrganismsEndAnalyst | Yes | The name of the analyst who counted the organisms at the end of the test. | Free text
Comment | No | Comments related to the Rototoxicity test. | Free Text

## GC-MS_DataEntry
SampleID | Benzene | Toluene | Ethyl_Benzene | m_p_Xylene | o_Xylene | Total | Comments

## GC-MS_Field Descriptions
Field Name | Required? | Description | Formatting Requirements
SampleID | Yes | Unique identifier for the sample. (Ex: SW-06082010-BM008-01) | <SampleMatrix> - <SampleDate> - <StationID> - <sequential number advanced for each sample collected on a given day>
Benzene | No | Concentration in PPB, 0 if not detected, blank if not analyzed | Numeric
Toluene | No | Concentration in PPB, 0 if not detected, blank if not analyzed | Numeric
Ethyl_Benzene | No | Concentration in PPB, 0 if not detected, blank if not analyzed | Numeric
m_p_Xylene | No | Concentration in PPB, 0 if not detected, blank if not analyzed | Numeric
o_Xylene | No | Concentration in PPB, 0 if not detected, blank if not analyzed | Numeric
Total | Yes | Total Hydrocarobon Concentration in PPB, 0 if not detected | Numeric
Comments | No | Comments on analyses | Free Text