## Information
This Workbook contains 4 worksheets for recording Subsurface Monitoring data
Each of these worksheets has a Descriptions table with field definitions

Please fill out each table (as applicable) and provide to Subsurface Monitoring Unit in Houma

Worksheets
Locations_Data_Entry | Locations_Field_Descriptions

Sample_Data_Entry | Samples_Field_Descriptions

RotoTox_Data_Entry | RotoTox_Data_Entry

GC-MS_Data_Entry | GC-MS_Field_Descriptions

Subsurface Monitoring Unit (Houma)
data.smu@noaa.gov
985.435.2109

Updated 08/05/2010

## Locations_Data_Entry
CruiseNum	CruiseID	StationID	Latitude	Longitude	Depth	Date	Datum	PeakFluorescence	DepthFluorescence	RangeFluorescence	RangeDO	DepthDO	Comments
2	09-04-10_Cape Hatteras	039-01	29.167	-87.503	1136	9/4/2010	WGS84	0.2	1050				Weak hit
2	09-04-10_Cape Hatteras	040-01	29.04916667	-87.67916667	1494	9/4/2010	WGS84	N/A	N/A				No hit
2	09-04-10_Cape Hatteras	041-01	28.92766667	-87.856	1582	9/5/2010	WGS84	N/A	N/A				No hit
2	09-04-10_Cape Hatteras	042-01	28.82216667	-88.05933333	1632	9/5/2010	WGS84	0.22	1370				Weak hit
2	09-04-10_Cape Hatteras	043-01	28.751	-88.158167	1679	9/5/2010	WGS84	0.19	1112				Weak hit
2	09-04-10_Cape Hatteras	044-01	28.8555	-88.4925	837	9/5/2010	WGS84	N/A	N/A				No hit
2	09-04-10_Cape Hatteras	045-01	28.6465	-88.47466667	1431	9/6/2010	WGS84	N/A	N/A				No hit
2	09-04-10_Cape Hatteras	046-01	28.66566667	-88.83016667	994	9/6/2010	WGS84	N/A	N/A				No hit
2	09-04-10_Cape Hatteras	047-01	28.53716667	-88.74916667	1209	9/6/2010	WGS84	0.22	1111				Weak hit
2	09-04-10_Cape Hatteras	048-01	28.41916667	-88.66283333	1328	9/6/2010	WGS84	0.19	1170				Weak hit
2	09-04-10_Cape Hatteras	049-01	28.27433333	-88.56333333	1533	9/6/2010	WGS84	N/A	N/A				No hit
2	09-04-10_Cape Hatteras	049-02	28.275	-88.56	1533	9/6/2010	WGS84	N/A	N/A				No hit
2	09-04-10_Cape Hatteras	050-01	27.63983333	-89.17666667	1485	9/7/2010	WGS84	0.26	1038				Weak hit
2	09-04-10_Cape Hatteras	051-01	27.5305	-89.09866667	1598	9/7/2010	WGS84	0.2	1395				Weak hit
2	09-04-10_Cape Hatteras	052-01	27.75516667	-89.2645	1409	9/7/2010	WGS84	0.25	1090				Weak hit
2	09-04-10_Cape Hatteras	053-01	27.864	-89.34616667	1269	9/8/2010	WGS84	0.24	1064				Weak hit
2	09-04-10_Cape Hatteras	054-01	27.97633333	-89.436	1061	9/8/2010	WGS84	0.22	1035				Weak hit
2	09-04-10_Cape Hatteras	055-01	28.08416667	-89.51983333	957	9/8/2010	WGS84	0.18	909				Weak hit
2	09-04-10_Cape Hatteras	056-01	27.03416667	-90.41683333	1956	9/8/2010	WGS84	0.25	1080				Weak hit
2	09-04-10_Cape Hatteras	057-01	27.264	-91.54683333	1272	9/9/2010	WGS84	1.9	1173				Weak hit
2	09-04-10_Cape Hatteras	058-01	27.44066667	-91.59166667	1213	9/9/2010	WGS84	0.2	1116				Weak hit
2	09-04-10_Cape Hatteras	059-01	27.00566667	-91.51683333	2076	9/9/2010	WGS84	N/A	N/A				No hit
2	09-04-10_Cape Hatteras	060-01	28.54683333	-88.7	1275	9/10/2010	WGS84	0.22	1090				Weak hit
2	09-04-10_Cape Hatteras	061-01	28.54366667	-88.50316667	1606	9/10/2010	WGS84	0.23	1378				Weak hit
2	09-04-10_Cape Hatteras	062-01	28.54316667	-88.31166667	1793	9/10/2010	WGS84	0.18	1400				Weak hit
2	09-04-10_Cape Hatteras	063-01	28.5415	-88.12316667	1986	9/10/2010	WGS84	N/A	N/A				No hit
2	09-04-10_Cape Hatteras	064-01	28.541	-87.93316667	2146	9/10/2010	WGS84	N/A	N/A				No hit

## Locations_Field_Descriptions
Field Name	Required?	Description	Formatting Requirements
CruiseNum	Yes	Unique identifier for the incremented Cruise number (e.g. 01)	Numeric
CruiseID	Yes	Unique identifier for the at-sea operating period (e.g., 05-23-10_Brooks McCall).	<Cruise Start Date>_<Vessel Name>
StationID	Yes	Unique identifier of the location at which samples are collected and measurements are made (e.g. Brooks McCall Station 16 = BM016).	<Vessels Initials><3-digit sequential number representing the sampling station>
Latitude	Yes	The latitude that is generated by the CDT (e.g. 28.732012).	Decimal Degrees (six decimal places)
Longitude	Yes	The longitude that is generated by the CDT (e.g. -88.318897).	Decimal Degrees (six decimal places)
Depth	Yes	Total water depth in meters at this location. If possible, take that depth from rough-scale (75 m resolution) bathymetric chart. Otherwise, use the sum of the CDT maximum depth and the instrument's altimeter value at that depth.	Numeric
Date	Yes	The date that the station is occupied.	MM/DD/YYYY
Datum	Yes	The datum used to collect the latitude and longitude measurements.	Must be "NAD83" or “WGS84”
PeakFluorescence	No	A code for the peak fluorescence signal strength. Valid Values correspond to the following readings.	Valid Values (corresponding readings): / No Plume (Background) / Very Weak (<= 1 mg/m3) / Weak (> 1 mg/m3 and <= 5 mg/m3) / Moderate (>5 mg/m3 and <=15 mg/m3) / Strong (> 15 mg/m3)
DepthFluorescence	No	The depth (in meters from the surface) at which the peak fluorescence signal strength was obtained.	Numeric
RangeFluorescence	No	The range (in mg/m3) for the fluorescence signal strength	Please format as Min. Number - Max. Number
RangeDO	No	The range (in units of mg/L) for dissolved Oxygen	Please format as Min. Number - Max. Number
DepthDO	No	The depth (in meters from the surface) for the minimum Dissolved Oxygen reading	Numeric
Comments	No	Comments or remarks related to this location.	Free Text

## Samples_Data_Entry
CruiseID	StationID	SampleID	BottleNumber	SubsampleID	SampleMatrix	SampleType	CollectionMethod	SampleDate	TimeDeployed	TimeCollected	SampleDepth	SampleSheen	DO_LaMotte	DO_Probe	DO_Winkler	DO_Optical	LISST	TOX_8oz	TPH_1L	VOA_40ml	GC_MS	SampleTeam	Sampler	SampleComments
09-04-10_Cape Hatteras	039-01	SW-09042010-039-01-001	1		SW	N	G	9/4/2010	1:19	1:41	1111							No	No	No	No	non-NRDA
09-04-10_Cape Hatteras	039-01	SW-09042010-039-01-002	2		SW	N	G	9/4/2010	1:19	1:42	1080
09-04-10_Cape Hatteras	039-01	SW-09042010-039-01-003	3		SW	N	G	9/4/2010	1:19	1:44	1031
09-04-10_Cape Hatteras	039-01	SW-09042010-039-01-004	4		SW	N	G	9/4/2010	1:19	1:46	982
09-04-10_Cape Hatteras	039-01	SW-09042010-039-01-005	5		SW	N	G	9/4/2010	1:19	1:48	933
09-04-10_Cape Hatteras	039-01	SW-09042010-039-01-006	6		SW	N	G	9/4/2010	1:19	1:49	883
09-04-10_Cape Hatteras	039-01	SW-09042010-039-01-007	7		SW	N	G	9/4/2010	1:19	1:51	836
09-04-10_Cape Hatteras	039-01	SW-09042010-039-01-008	8		SW	N	G	9/4/2010	1:19	1:52	787
09-04-10_Cape Hatteras	039-01	SW-09042010-039-01-009	9		SW	N	G	9/4/2010	1:19	1:54	738
09-04-10_Cape Hatteras	039-01	SW-09042010-039-01-010	10		SW	N	G	9/4/2010	1:19	1:56	688
09-04-10_Cape Hatteras	039-01	SW-09042010-039-01-011	11		SW	N	G	9/4/2010	1:19	1:57	638
09-04-10_Cape Hatteras	039-01	SW-09042010-039-01-012	12		SW	N	G	9/4/2010	1:19	1:59	588
09-04-10_Cape Hatteras	039-01	SW-09042010-039-01-013	13		SW	N	G	9/4/2010	1:19	2:00	539
09-04-10_Cape Hatteras	039-01	SW-09042010-039-01-014	14		SW	N	G	9/4/2010	1:19	2:02	489
09-04-10_Cape Hatteras	039-01	SW-09042010-039-01-015	15		SW	N	G	9/4/2010	1:19	2:04	441
09-04-10_Cape Hatteras	039-01	SW-09042010-039-01-016	16		SW	N	G	9/4/2010	1:19	2:05	393
09-04-10_Cape Hatteras	039-01	SW-09042010-039-01-017	17		SW	N	G	9/4/2010	1:19	2:07	344
09-04-10_Cape Hatteras	039-01	SW-09042010-039-01-018	18		SW	N	G	9/4/2010	1:19	2:09	295
09-04-10_Cape Hatteras	039-01	SW-09042010-039-01-019	19		SW	N	G	9/4/2010	1:19	2:10	247
09-04-10_Cape Hatteras	039-01	SW-09042010-039-01-020	20		SW	N	G	9/4/2010	1:19	2:12	198
09-04-10_Cape Hatteras	039-01	SW-09042010-039-01-021	21		SW	N	G	9/4/2010	1:19	2:14	149
09-04-10_Cape Hatteras	039-01	SW-09042010-039-01-022	22		SW	N	G	9/4/2010	1:19	2:15	89
09-04-10_Cape Hatteras	039-01	SW-09042010-039-01-023	23		SW	N	G	9/4/2010	1:19	2:17	50
09-04-10_Cape Hatteras	039-01	SW-09042010-039-01-024	24		SW	N	G	9/4/2010	1:19	2:19	2
09-04-10_Cape Hatteras	040-01	SW-09042010-040-01-025	1		SW	N	G	9/4/2010	3:39	4:10	1399
09-04-10_Cape Hatteras	040-01	SW-09042010-040-01-026	2		SW	N	G	9/4/2010	3:39	4:13	1350
09-04-10_Cape Hatteras	040-01	SW-09042010-040-01-027	3		SW	N	G	9/4/2010	3:39	4:14	1300
09-04-10_Cape Hatteras	040-01	SW-09042010-040-01-028	4		SW	N	G	9/4/2010	3:39	4:15	1251
09-04-10_Cape Hatteras	040-01	SW-09042010-040-01-029	5		SW	N	G	9/4/2010	3:39	4:17	1201
09-04-10_Cape Hatteras	040-01	SW-09042010-040-01-030	6		SW	N	G	9/4/2010	3:39	4:20	1153
09-04-10_Cape Hatteras	040-01	SW-09042010-040-01-031	7		SW	N	G	9/4/2010	3:39	4:22	1103
09-04-10_Cape Hatteras	040-01	SW-09042010-040-01-032	8		SW	N	G	9/4/2010	3:39	4:24	1053
09-04-10_Cape Hatteras	040-01	SW-09042010-040-01-033	9		SW	N	G	9/4/2010	3:39	4:26	1003
09-04-10_Cape Hatteras	040-01	SW-09042010-040-01-034	10		SW	N	G	9/4/2010	3:39	4:27	953
09-04-10_Cape Hatteras	040-01	SW-09042010-040-01-035	11		SW	N	G	9/4/2010	3:39	4:29	905
09-04-10_Cape Hatteras	040-01	SW-09042010-040-01-036	12		SW	N	G	9/4/2010	3:39	4:30	855
09-04-10_Cape Hatteras	040-01	SW-09042010-040-01-037	13		SW	N	G	9/4/2010	3:39	4:32	806
09-04-10_Cape Hatteras	040-01	SW-09042010-040-01-038	14		SW	N	G	9/4/2010	3:39	4:34	757
09-04-10_Cape Hatteras	040-01	SW-09042010-040-01-039	15		SW	N	G	9/4/2010	3:39	4:35	707
09-04-10_Cape Hatteras	040-01	SW-09042010-040-01-040	16		SW	N	G	9/4/2010	3:39	4:37	658
09-04-10_Cape Hatteras	040-01	SW-09042010-040-01-041	17		SW	N	G	9/4/2010	3:39	4:38	608
09-04-10_Cape Hatteras	040-01	SW-09042010-040-01-042	18		SW	N	G	9/4/2010	3:39	4:40	559
09-04-10_Cape Hatteras	040-01	SW-09042010-040-01-043	19		SW	N	G	9/4/2010	3:39	4:42	506
09-04-10_Cape Hatteras	040-01	SW-09042010-040-01-044	20		SW	N	G	9/4/2010	3:39	4:44	456
09-04-10_Cape Hatteras	040-01	SW-09042010-040-01-045	21		SW	N	G	9/4/2010	3:39	4:45	407
09-04-10_Cape Hatteras	040-01	SW-09042010-040-01-046	22		SW	N	G	9/4/2010	3:39	4:48	307
09-04-10_Cape Hatteras	040-01	SW-09042010-040-01-047	23		SW	N	G	9/4/2010	3:39	4:50	209
09-04-10_Cape Hatteras	040-01	SW-09042010-040-01-048	24		SW	N	G	9/4/2010	3:39	4:54	2
09-04-10_Cape Hatteras	041-01	SW-09052010-041-01-049	1		SW	N	G	9/5/2010	6:20	6:45	1462
09-04-10_Cape Hatteras	041-01	SW-09052010-041-01-050	2		SW	N	G	9/5/2010	6:20	6:47	1414
09-04-10_Cape Hatteras	041-01	SW-09052010-041-01-051	3		SW	N	G	9/5/2010	6:20	6:49	1365
09-04-10_Cape Hatteras	041-01	SW-09052010-041-01-052	4		SW	N	G	9/5/2010	6:20	6:50	1318							No	No	No	No	non-NRDA
09-04-10_Cape Hatteras	041-01	SW-09052010-041-01-053	5		SW	N	G	9/5/2010	6:20	6:52	1269
09-04-10_Cape Hatteras	041-01	SW-09052010-041-01-054	6		SW	N	G	9/5/2010	6:20	6:53	1221
09-04-10_Cape Hatteras	041-01	SW-09052010-041-01-055	7		SW	N	G	9/5/2010	6:20	6:55	1174
09-04-10_Cape Hatteras	041-01	SW-09052010-041-01-056	8		SW	N	G	9/5/2010	6:20	6:57	1124
09-04-10_Cape Hatteras	041-01	SW-09052010-041-01-057	9		SW	N	G	9/5/2010	6:20	6:58	1082
09-04-10_Cape Hatteras	041-01	SW-09052010-041-01-058	10		SW	N	G	9/5/2010	6:20	7:00	1034
09-04-10_Cape Hatteras	041-01	SW-09052010-041-01-059	11		SW	N	G	9/5/2010	6:20	7:02	986
09-04-10_Cape Hatteras	041-01	SW-09052010-041-01-060	12		SW	N	G	9/5/2010	6:20	7:03	936
09-04-10_Cape Hatteras	041-01	SW-09052010-041-01-061	13		SW	N	G	9/5/2010	6:20	7:05	887
09-04-10_Cape Hatteras	041-01	SW-09052010-041-01-062	14		SW	N	G	9/5/2010	6:20	7:06	837
09-04-10_Cape Hatteras	041-01	SW-09052010-041-01-063	15		SW	N	G	9/5/2010	6:20	7:09	737
09-04-10_Cape Hatteras	041-01	SW-09052010-041-01-064	16		SW	N	G	9/5/2010	6:20	7:12	676
09-04-10_Cape Hatteras	041-01	SW-09052010-041-01-065	17		SW	N	G	9/5/2010	6:20	7:14	602
09-04-10_Cape Hatteras	041-01	SW-09052010-041-01-066	18		SW	N	G	9/5/2010	6:20	7:16	503
09-04-10_Cape Hatteras	041-01	SW-09052010-041-01-067	19		SW	N	G	9/5/2010	6:20	7:19	402
09-04-10_Cape Hatteras	041-01	SW-09052010-041-01-068	20		SW	N	G	9/5/2010	6:20	7:21	354
09-04-10_Cape Hatteras	041-01	SW-09052010-041-01-069	21		SW	N	G	9/5/2010	6:20	7:23	306
09-04-10_Cape Hatteras	041-01	SW-09052010-041-01-070	22		SW	N	G	9/5/2010	6:20	7:26	207
09-04-10_Cape Hatteras	041-01	SW-09052010-041-01-071	23		SW	N	G	9/5/2010	6:20	7:31	35
09-04-10_Cape Hatteras	041-01	SW-09052010-041-01-072	24		SW	N	G	9/5/2010	6:20	7:32	1
09-04-10_Cape Hatteras	042-01	SW-09052010-042-01-073	1		SW	N	G	9/5/2010	16:00	16:29	1601
09-04-10_Cape Hatteras	042-01	SW-09052010-042-01-074	2		SW	N	G	9/5/2010	16:00	16:31	1553
09-04-10_Cape Hatteras	042-01	SW-09052010-042-01-075	3		SW	N	G	9/5/2010	16:00	16:33	1505
09-04-10_Cape Hatteras	042-01	SW-09052010-042-01-076	4		SW	N	G	9/5/2010	16:00	16:35	1456
09-04-10_Cape Hatteras	042-01	SW-09052010-042-01-077	5		SW	N	G	9/5/2010	16:00	16:37	1406
09-04-10_Cape Hatteras	042-01	SW-09052010-042-01-078	6		SW	N	G	9/5/2010	16:00	16:39	1368
09-04-10_Cape Hatteras	042-01	SW-09052010-042-01-079	7		SW	N	G	9/5/2010	16:00	16:41	1317
09-04-10_Cape Hatteras	042-01	SW-09052010-042-01-080	8		SW	N	G	9/5/2010	16:00	16:43	1263
09-04-10_Cape Hatteras	042-01	SW-09052010-042-01-081	9		SW	N	G	9/5/2010	16:00	16:44	1204
09-04-10_Cape Hatteras	042-01	SW-09052010-042-01-082	10		SW	N	G	9/5/2010	16:00	16:46	1155
09-04-10_Cape Hatteras	042-01	SW-09052010-042-01-083	11		SW	N	G	9/5/2010	16:00	16:50	982
09-04-10_Cape Hatteras	042-01	SW-09052010-042-01-084	12		SW	N	G	9/5/2010	16:00	16:53	843
09-04-10_Cape Hatteras	042-01	SW-09052010-042-01-085	13		SW	N	G	9/5/2010	16:00	16:56	696
09-04-10_Cape Hatteras	042-01	SW-09052010-042-01-086	14		SW	N	G	9/5/2010	16:00	16:58	647
09-04-10_Cape Hatteras	042-01	SW-09052010-042-01-087	15		SW	N	G	9/5/2010	16:00	17:02	448
09-04-10_Cape Hatteras	042-01	SW-09052010-042-01-088	16		SW	N	G	9/5/2010	16:00	17:06	253
09-04-10_Cape Hatteras	042-01	SW-09052010-042-01-089	17		SW	N	G	9/5/2010	16:00	17:08	157
09-04-10_Cape Hatteras	042-01	SW-09052010-042-01-090	18		SW	N	G	9/5/2010	16:00	17:11	62
09-04-10_Cape Hatteras	042-01	SW-09052010-042-01-091	19		SW	N	G	9/5/2010	16:00	17:12	40
09-04-10_Cape Hatteras	042-01	SW-09052010-042-01-092	20		SW	N	G	9/5/2010	16:00	17:13	30
09-04-10_Cape Hatteras	042-01	SW-09052010-042-01-093	21		SW	N	G	9/5/2010	16:00	17:17	25
09-04-10_Cape Hatteras	042-01	SW-09052010-042-01-094	22		SW	N	G	9/5/2010	16:00	17:18	18
09-04-10_Cape Hatteras	042-01	SW-09052010-042-01-095	23		SW	N	G	9/5/2010	16:00	17:19	14
09-04-10_Cape Hatteras	042-01	SW-09052010-042-01-096	24		SW	N	G	9/5/2010	16:00	17:20	1
09-04-10_Cape Hatteras	043-01	SW-09052010-043-01-097	1		SW	N	G	9/5/2010	19:48	20:16	1567
09-04-10_Cape Hatteras	043-01	SW-09052010-043-01-098	2		SW	N	G	9/5/2010	19:48	20:18	1462
09-04-10_Cape Hatteras	043-01	SW-09052010-043-01-099	3		SW	N	G	9/5/2010	19:48	20:21	1366
09-04-10_Cape Hatteras	043-01	SW-09052010-043-01-100	4		SW	N	G	9/5/2010	19:48	20:23	1301
09-04-10_Cape Hatteras	043-01	SW-09052010-043-01-101	5		SW	N	G	9/5/2010	19:48	20:24	1246
09-04-10_Cape Hatteras	043-01	SW-09052010-043-01-102	6		SW	N	G	9/5/2010	19:48	20:26	1186
09-04-10_Cape Hatteras	043-01	SW-09052010-043-01-103	7		SW	N	G	9/5/2010	19:48	20:28	1148
09-04-10_Cape Hatteras	043-01	SW-09052010-043-01-104	8		SW	N	G	9/5/2010	19:48	20:29	1100
09-04-10_Cape Hatteras	043-01	SW-09052010-043-01-105	9		SW	N	G	9/5/2010	19:48	20:31	1055
09-04-10_Cape Hatteras	043-01	SW-09052010-043-01-106	10		SW	N	G	9/5/2010	19:48	20:33	1011
09-04-10_Cape Hatteras	043-01	SW-09052010-043-01-107	11		SW	N	G	9/5/2010	19:48	20:35	952
09-04-10_Cape Hatteras	043-01	SW-09052010-043-01-108	12		SW	N	G	9/5/2010	19:48	20:36	908
09-04-10_Cape Hatteras	043-01	SW-09052010-043-01-109	13		SW	N	G	9/5/2010	19:48	20:40	855
09-04-10_Cape Hatteras	043-01	SW-09052010-043-01-110	14		SW	N	G	9/5/2010	19:48	20:40	813
09-04-10_Cape Hatteras	043-01	SW-09052010-043-01-111	15		SW	N	G	9/5/2010	19:48	20:43	703
09-04-10_Cape Hatteras	043-01	SW-09052010-043-01-112	16		SW	N	G	9/5/2010	19:48	20:46	655
09-04-10_Cape Hatteras	043-01	SW-09052010-043-01-113	17		SW	N	G	9/5/2010	19:48	20:48	605
09-04-10_Cape Hatteras	043-01	SW-09052010-043-01-114	18		SW	N	G	9/5/2010	19:48	20:49	554
09-04-10_Cape Hatteras	043-01	SW-09052010-043-01-115	19		SW	N	G	9/5/2010	19:48	20:51	503
09-04-10_Cape Hatteras	043-01	SW-09052010-043-01-116	20		SW	N	G	9/5/2010	19:48	20:53	405
09-04-10_Cape Hatteras	043-01	SW-09052010-043-01-117	21		SW	N	G	9/5/2010	19:48	20:55	314
09-04-10_Cape Hatteras	043-01	SW-09052010-043-01-118	22		SW	N	G	9/5/2010	19:48	20:58	211
09-04-10_Cape Hatteras	043-01	SW-09052010-043-01-119	23		SW	N	G	9/5/2010	19:48	21:01	99
09-04-10_Cape Hatteras	043-01	SW-09052010-043-01-120	24		SW	N	G	9/5/2010	19:48	21:04	1
09-04-10_Cape Hatteras	044-01	SW-09052010-044-01-121	1		SW	N	G	9/5/2010	23:08	23:25	821
09-04-10_Cape Hatteras	044-01	SW-09052010-044-01-122	2		SW	N	G	9/5/2010	23:08	23:27	778
09-04-10_Cape Hatteras	044-01	SW-09052010-044-01-123	3		SW	N	G	9/5/2010	23:08	23:28	728
09-04-10_Cape Hatteras	044-01	SW-09052010-044-01-124	4		SW	N	G	9/5/2010	23:08	23:30	626
09-04-10_Cape Hatteras	044-01	SW-09052010-044-01-125	5		SW	N	G	9/5/2010	23:08	23:32	640
09-04-10_Cape Hatteras	044-01	SW-09052010-044-01-126	6		SW	N	G	9/5/2010	23:08	23:34	595
09-04-10_Cape Hatteras	044-01	SW-09052010-044-01-127	7		SW	N	G	9/5/2010	23:08	23:35	555
09-04-10_Cape Hatteras	044-01	SW-09052010-044-01-128	8		SW	N	G	9/5/2010	23:08	23:36	518
09-04-10_Cape Hatteras	044-01	SW-09052010-044-01-129	9		SW	N	G	9/5/2010	23:08	23:38	481
09-04-10_Cape Hatteras	044-01	SW-09052010-044-01-130	10		SW	N	G	9/5/2010	23:08	23:39	435
09-04-10_Cape Hatteras	044-01	SW-09052010-044-01-131	11		SW	N	G	9/5/2010	23:08	23:40	400
09-04-10_Cape Hatteras	044-01	SW-09052010-044-01-132	12		SW	N	G	9/5/2010	23:08	23:41	382
09-04-10_Cape Hatteras	044-01	SW-09052010-044-01-133	13		SW	N	G	9/5/2010	23:08	23:42	338
09-04-10_Cape Hatteras	044-01	SW-09052010-044-01-134	14		SW	N	G	9/5/2010	23:08	23:43	300
09-04-10_Cape Hatteras	044-01	SW-09052010-044-01-135	15		SW	N	G	9/5/2010	23:08	23:44	267
09-04-10_Cape Hatteras	044-01	SW-09052010-044-01-136	16		SW	N	G	9/5/2010	23:08	23:45	239
09-04-10_Cape Hatteras	044-01	SW-09052010-044-01-137	17		SW	N	G	9/5/2010	23:08	23:46	210
09-04-10_Cape Hatteras	044-01	SW-09052010-044-01-138	18		SW	N	G	9/5/2010	23:08	23:47	180
09-04-10_Cape Hatteras	044-01	SW-09052010-044-01-139	19		SW	N	G	9/5/2010	23:08	23:48	150
09-04-10_Cape Hatteras	044-01	SW-09052010-044-01-140	20		SW	N	G	9/5/2010	23:08	23:49	120
09-04-10_Cape Hatteras	044-01	SW-09052010-044-01-141	21		SW	N	G	9/5/2010	23:08	23:50	90
09-04-10_Cape Hatteras	044-01	SW-09052010-044-01-142	22		SW	N	G	9/5/2010	23:08	23:50	60
09-04-10_Cape Hatteras	044-01	SW-09052010-044-01-143	23		SW	N	G	9/5/2010	23:08	23:51	30
09-04-10_Cape Hatteras	044-01	SW-09052010-044-01-144	24		SW	N	G	9/5/2010	23:08	23:52	1
09-04-10_Cape Hatteras	045-01	SW-09062010-045-01-145	1		SW	N	G	9/6/2010	8:24	8:50	1380
09-04-10_Cape Hatteras	045-01	SW-09062010-045-01-146	2		SW	N	G	9/6/2010	8:24	8:51	1328
09-04-10_Cape Hatteras	045-01	SW-09062010-045-01-147	3		SW	N	G	9/6/2010	8:24	8:53	1273
09-04-10_Cape Hatteras	045-01	SW-09062010-045-01-148	4		SW	N	G	9/6/2010	8:24	8:55	1220
09-04-10_Cape Hatteras	045-01	SW-09062010-045-01-149	5		SW	N	G	9/6/2010	8:24	8:56	1170
09-04-10_Cape Hatteras	045-01	SW-09062010-045-01-150	6		SW	N	G	9/6/2010	8:24	8:58	1120
09-04-10_Cape Hatteras	045-01	SW-09062010-045-01-151	7		SW	N	G	9/6/2010	8:24	8:59	1070
09-04-10_Cape Hatteras	045-01	SW-09062010-045-01-152	8		SW	N	G	9/6/2010	8:24	9:01	1018
09-04-10_Cape Hatteras	045-01	SW-09062010-045-01-153	9		SW	N	G	9/6/2010	8:24	9:02	968
09-04-10_Cape Hatteras	045-01	SW-09062010-045-01-154	10		SW	N	G	9/6/2010	8:24	9:03	919
09-04-10_Cape Hatteras	045-01	SW-09062010-045-01-155	11		SW	N	G	9/6/2010	8:24	9:04	870
09-04-10_Cape Hatteras	045-01	SW-09062010-045-01-156	12		SW	N	G	9/6/2010	8:24	9:05	821
09-04-10_Cape Hatteras	045-01	SW-09062010-045-01-157	13		SW	N	G	9/6/2010	8:24	9:07	771
09-04-10_Cape Hatteras	045-01	SW-09062010-045-01-158	14		SW	N	G	9/6/2010	8:24	9:08	720
09-04-10_Cape Hatteras	045-01	SW-09062010-045-01-159	15		SW	N	G	9/6/2010	8:24	9:09	670
09-04-10_Cape Hatteras	045-01	SW-09062010-045-01-160	16		SW	N	G	9/6/2010	8:24	9:12	570
09-04-10_Cape Hatteras	045-01	SW-09062010-045-01-161	17		SW	N	G	9/6/2010	8:24	9:14	470
09-04-10_Cape Hatteras	045-01	SW-09062010-045-01-162	18		SW	N	G	9/6/2010	8:24	9:17	369
09-04-10_Cape Hatteras	045-01	SW-09062010-045-01-163	19		SW	N	G	9/6/2010	8:24	9:19	268
09-04-10_Cape Hatteras	045-01	SW-09062010-045-01-164	20		SW	N	G	9/6/2010	8:24	9:22	169
09-04-10_Cape Hatteras	045-01	SW-09062010-045-01-165	21		SW	N	G	9/6/2010	8:24	9:23	120
09-04-10_Cape Hatteras	045-01	SW-09062010-045-01-166	22		SW	N	G	9/6/2010	8:24	9:24	83
09-04-10_Cape Hatteras	045-01	SW-09062010-045-01-167	23		SW	N	G	9/6/2010	8:24	9:26	24
09-04-10_Cape Hatteras	045-01	SW-09062010-045-01-168	24		SW	N	G	9/6/2010	8:24	9:27	2
09-04-10_Cape Hatteras	046-01	SW-09062010-046-01-169	1		SW	N	G	9/6/2010	12:11	12:30	979
09-04-10_Cape Hatteras	046-01	SW-09062010-046-01-170	2		SW	N	G	9/6/2010	12:11	12:32	888
09-04-10_Cape Hatteras	046-01	SW-09062010-046-01-171	3		SW	N	G	9/6/2010	12:11	12:34	816
09-04-10_Cape Hatteras	046-01	SW-09062010-046-01-172	4		SW	N	G	9/6/2010	12:11	12:35	738
09-04-10_Cape Hatteras	046-01	SW-09062010-046-01-173	5		SW	N	G	9/6/2010	12:11	12:37	700
09-04-10_Cape Hatteras	046-01	SW-09062010-046-01-174	6		SW	N	G	9/6/2010	12:11	12:39	647
09-04-10_Cape Hatteras	046-01	SW-09062010-046-01-175	7		SW	N	G	9/6/2010	12:11	12:40	601
09-04-10_Cape Hatteras	046-01	SW-09062010-046-01-176	8		SW	N	G	9/6/2010	12:11	12:41	549
09-04-10_Cape Hatteras	046-01	SW-09062010-046-01-177	9		SW	N	G	9/6/2010	12:11	12:43	501
09-04-10_Cape Hatteras	046-01	SW-09062010-046-01-178	10		SW	N	G	9/6/2010	12:11	12:44	450
09-04-10_Cape Hatteras	046-01	SW-09062010-046-01-179	11		SW	N	G	9/6/2010	12:11	12:45	399
09-04-10_Cape Hatteras	046-01	SW-09062010-046-01-180	12		SW	N	G	9/6/2010	12:11	12:46	327
09-04-10_Cape Hatteras	046-01	SW-09062010-046-01-181	13		SW	N	G	9/6/2010	12:11	12:48	300
09-04-10_Cape Hatteras	046-01	SW-09062010-046-01-182	14		SW	N	G	9/6/2010	12:11	12:50	250
09-04-10_Cape Hatteras	046-01	SW-09062010-046-01-183	15		SW	N	G	9/6/2010	12:11	12:52	200
09-04-10_Cape Hatteras	046-01	SW-09062010-046-01-184	16		SW	N	G	9/6/2010	12:11	12:53	150
09-04-10_Cape Hatteras	046-01	SW-09062010-046-01-185	17		SW	N	G	9/6/2010	12:11	12:54	101
09-04-10_Cape Hatteras	046-01	SW-09062010-046-01-186	18		SW	N	G	9/6/2010	12:11	12:55	75
09-04-10_Cape Hatteras	046-01	SW-09062010-046-01-187	19		SW	N	G	9/6/2010	12:11	12:57	48
09-04-10_Cape Hatteras	046-01	SW-09062010-046-01-188	20		SW	N	G	9/6/2010	12:11	12:59	38
09-04-10_Cape Hatteras	046-01	SW-09062010-046-01-189	21		SW	N	G	9/6/2010	12:11	13:00	31
09-04-10_Cape Hatteras	046-01	SW-09062010-046-01-190	22		SW	N	G	9/6/2010	12:11	13:01	26
09-04-10_Cape Hatteras	046-01	SW-09062010-046-01-191	23		SW	N	G	9/6/2010	12:11	13:02	11
09-04-10_Cape Hatteras	046-01	SW-09062010-046-01-192	24		SW	N	G	9/6/2010	12:11	13:03	1
09-04-10_Cape Hatteras	047-01	SW-09062010-047-01-192	1		SW	N	G	9/6/2010	14:15	14:37	1153
09-04-10_Cape Hatteras	047-01	SW-09062010-047-01-193	2		SW	N	G	9/6/2010	14:15	14:39	1126
09-04-10_Cape Hatteras	047-01	SW-09062010-047-01-194	3		SW	N	G	9/6/2010	14:15	14:40	1106
09-04-10_Cape Hatteras	047-01	SW-09062010-047-01-195	4		SW	N	G	9/6/2010	14:15	14:41	1079
09-04-10_Cape Hatteras	047-01	SW-09062010-047-01-196	5		SW	N	G	9/6/2010	14:15	14:43	1022
09-04-10_Cape Hatteras	047-01	SW-09062010-047-01-197	6		SW	N	G	9/6/2010	14:15	14:45	970
09-04-10_Cape Hatteras	047-01	SW-09062010-047-01-198	7		SW	N	G	9/6/2010	14:15	14:46	919
09-04-10_Cape Hatteras	047-01	SW-09062010-047-01-199	8		SW	N	G	9/6/2010	14:15	14:48	870
09-04-10_Cape Hatteras	047-01	SW-09062010-047-01-200	9		SW	N	G	9/6/2010	14:15	14:49	820
09-04-10_Cape Hatteras	047-01	SW-09062010-047-01-201	10		SW	N	G	9/6/2010	14:15	14:51	771
09-04-10_Cape Hatteras	047-01	SW-09062010-047-01-202	11		SW	N	G	9/6/2010	14:15	14:52	721
09-04-10_Cape Hatteras	047-01	SW-09062010-047-01-203	12		SW	N	G	9/6/2010	14:15	14:54	670
09-04-10_Cape Hatteras	047-01	SW-09062010-047-01-204	13		SW	N	G	9/6/2010	14:15	14:55	621
09-04-10_Cape Hatteras	047-01	SW-09062010-047-01-205	14		SW	N	G	9/6/2010	14:15	14:57	573
09-04-10_Cape Hatteras	047-01	SW-09062010-047-01-206	15		SW	N	G	9/6/2010	14:15	14:58	523
09-04-10_Cape Hatteras	047-01	SW-09062010-047-01-207	16		SW	N	G	9/6/2010	14:15	15:00	473
09-04-10_Cape Hatteras	047-01	SW-09062010-047-01-208	17		SW	N	G	9/6/2010	14:15	15:01	424
09-04-10_Cape Hatteras	047-01	SW-09062010-047-01-209	18		SW	N	G	9/6/2010	14:15	15:03	376
09-04-10_Cape Hatteras	047-01	SW-09062010-047-01-210	19		SW	N	G	9/6/2010	14:15	15:04	329
09-04-10_Cape Hatteras	047-01	SW-09062010-047-01-211	20		SW	N	G	9/6/2010	14:15	15:06	283
09-04-10_Cape Hatteras	047-01	SW-09062010-047-01-212	21		SW	N	G	9/6/2010	14:15	15:08	236
09-04-10_Cape Hatteras	047-01	SW-09062010-047-01-213	22		SW	N	G	9/6/2010	14:15	15:10	188
09-04-10_Cape Hatteras	047-01	SW-09062010-047-01-214	23		SW	N	G	9/6/2010	14:15	15:11	142
09-04-10_Cape Hatteras	047-01	SW-09062010-047-01-215	24		SW	N	G	9/6/2010	14:15	15:14	2
09-04-10_Cape Hatteras	048-01	SW-09062010-048-01-216	1		SW	N	G	9/6/2010	17:53	18:16	1302
09-04-10_Cape Hatteras	048-01	SW-09062010-048-01-217	2		SW	N	G	9/6/2010	17:53	18:18	1264
09-04-10_Cape Hatteras	048-01	SW-09062010-048-01-218	3		SW	N	G	9/6/2010	17:53	18:19	1213
09-04-10_Cape Hatteras	048-01	SW-09062010-048-01-219	4		SW	N	G	9/6/2010	17:53	18:20	1170
09-04-10_Cape Hatteras	048-01	SW-09062010-048-01-220	5		SW	N	G	9/6/2010	17:53	18:21	1121
09-04-10_Cape Hatteras	048-01	SW-09062010-048-01-221	6		SW	N	G	9/6/2010	17:53	18:23	1073
09-04-10_Cape Hatteras	048-01	SW-09062010-048-01-222	7		SW	N	G	9/6/2010	17:53	18:24	1025
09-04-10_Cape Hatteras	048-01	SW-09062010-048-01-223	8		SW	N	G	9/6/2010	17:53	18:26	974
09-04-10_Cape Hatteras	048-01	SW-09062010-048-01-224	9		SW	N	G	9/6/2010	17:53	18:27	921
09-04-10_Cape Hatteras	048-01	SW-09062010-048-01-225	10		SW	N	G	9/6/2010	17:53	18:28	874
09-04-10_Cape Hatteras	048-01	SW-09062010-048-01-226	11		SW	N	G	9/6/2010	17:53	18:29	824
09-04-10_Cape Hatteras	048-01	SW-09062010-048-01-227	12		SW	N	G	9/6/2010	17:53	18:31	750
09-04-10_Cape Hatteras	048-01	SW-09062010-048-01-228	13		SW	N	G	9/6/2010	17:53	18:33	673
09-04-10_Cape Hatteras	048-01	SW-09062010-048-01-229	14		SW	N	G	9/6/2010	17:53	18:35	601
09-04-10_Cape Hatteras	048-01	SW-09062010-048-01-230	15		SW	N	G	9/6/2010	17:53	18:36	521
09-04-10_Cape Hatteras	048-01	SW-09062010-048-01-231	16		SW	N	G	9/6/2010	17:53	18:38	450
09-04-10_Cape Hatteras	048-01	SW-09062010-048-01-232	17		SW	N	G	9/6/2010	17:53	18:39	401
09-04-10_Cape Hatteras	048-01	SW-09062010-048-01-233	18		SW	N	G	9/6/2010	17:53	18:40	348
09-04-10_Cape Hatteras	048-01	SW-09062010-048-01-234	19		SW	N	G	9/6/2010	17:53	18:41	301
09-04-10_Cape Hatteras	048-01	SW-09062010-048-01-235	20		SW	N	G	9/6/2010	17:53	18:43	221
09-04-10_Cape Hatteras	048-01	SW-09062010-048-01-236	21		SW	N	G	9/6/2010	17:53	18:45	149
09-04-10_Cape Hatteras	048-01	SW-09062010-048-01-237	22		SW	N	G	9/6/2010	17:53	18:46	75
09-04-10_Cape Hatteras	048-01	SW-09062010-048-01-238	23		SW	N	G	9/6/2010	17:53	18:48	48.3
09-04-10_Cape Hatteras	048-01	SW-09062010-048-01-239	24		SW	N	G	9/6/2010	17:53	18:49	3.3
09-04-10_Cape Hatteras	050-01	SW-09072010-050-01-240	1		SW	N	G	9/7/2010	18:48	19:14	1456
09-04-10_Cape Hatteras	050-01	SW-09072010-050-01-241	2		SW	N	G	9/7/2010	18:48	19:15	1408
09-04-10_Cape Hatteras	050-01	SW-09072010-050-01-242	3		SW	N	G	9/7/2010	18:48	19:16	1357
09-04-10_Cape Hatteras	050-01	SW-09072010-050-01-243	4		SW	N	G	9/7/2010	18:48	19:18	1300
09-04-10_Cape Hatteras	050-01	SW-09072010-050-01-244	5		SW	N	G	9/7/2010	18:48	19:20	1249
09-04-10_Cape Hatteras	050-01	SW-09072010-050-01-245	6		SW	N	G	9/7/2010	18:48	19:21	1188
09-04-10_Cape Hatteras	050-01	SW-09072010-050-01-246	7		SW	N	G	9/7/2010	18:48	19:22	1140
09-04-10_Cape Hatteras	050-01	SW-09072010-050-01-247	8		SW	N	G	9/7/2010	18:48	19:23	1097
09-04-10_Cape Hatteras	050-01	SW-09072010-050-01-248	9		SW	N	G	9/7/2010	18:48	19:25	1032
09-04-10_Cape Hatteras	050-01	SW-09072010-050-01-249	10		SW	N	G	9/7/2010	18:48	19:26	978
09-04-10_Cape Hatteras	050-01	SW-09072010-050-01-250	11		SW	N	G	9/7/2010	18:48	19:27	912
09-04-10_Cape Hatteras	050-01	SW-09072010-050-01-251	12		SW	N	G	9/7/2010	18:48	19:29	822
09-04-10_Cape Hatteras	050-01	SW-09072010-050-01-252	13		SW	N	G	9/7/2010	18:48	19:31	760
09-04-10_Cape Hatteras	050-01	SW-09072010-050-01-253	14		SW	N	G	9/7/2010	18:48	19:33	693
09-04-10_Cape Hatteras	050-01	SW-09072010-050-01-254	15		SW	N	G	9/7/2010	18:48	19:34	645
09-04-10_Cape Hatteras	050-01	SW-09072010-050-01-255	16		SW	N	G	9/7/2010	18:48	19:35	566
09-04-10_Cape Hatteras	050-01	SW-09072010-050-01-256	17		SW	N	G	9/7/2010	18:48	19:37	483
09-04-10_Cape Hatteras	050-01	SW-09072010-050-01-257	18		SW	N	G	9/7/2010	18:48	19:39	383
09-04-10_Cape Hatteras	050-01	SW-09072010-050-01-258	19		SW	N	G	9/7/2010	18:48	19:41	334
09-04-10_Cape Hatteras	050-01	SW-09072010-050-01-259	20		SW	N	G	9/7/2010	18:48	19:42	283
09-04-10_Cape Hatteras	050-01	SW-09072010-050-01-260	21		SW	N	G	9/7/2010	18:48	19:43	227
09-04-10_Cape Hatteras	050-01	SW-09072010-050-01-261	22		SW	N	G	9/7/2010	18:48	19:45	141
09-04-10_Cape Hatteras	050-01	SW-09072010-050-01-262	23		SW	N	G	9/7/2010	18:48	19:46	71.5
09-04-10_Cape Hatteras	050-01	SW-09072010-050-01-263	24		SW	N	G	9/7/2010	18:48	19:48	0.73
09-04-10_Cape Hatteras	051-01	SW-09072010-051-01-264	1		SW	N	G	9/7/2010	21:52	22:19	1569
09-04-10_Cape Hatteras	051-01	SW-09072010-051-01-265	2		SW	N	G	9/7/2010	21:52	22:20	1528
09-04-10_Cape Hatteras	051-01	SW-09072010-051-01-266	3		SW	N	G	9/7/2010	21:52	22:23	1476
09-04-10_Cape Hatteras	051-01	SW-09072010-051-01-267	4		SW	N	G	9/7/2010	21:52	22:25	1398
09-04-10_Cape Hatteras	051-01	SW-09072010-051-01-268	5		SW	N	G	9/7/2010	21:52	22:25	1398
09-04-10_Cape Hatteras	051-01	SW-09072010-051-01-269	6		SW	N	G	9/7/2010	21:52	22:26	1348
09-04-10_Cape Hatteras	051-01	SW-09072010-051-01-270	7		SW	N	G	9/7/2010	21:52	22:27	1299
09-04-10_Cape Hatteras	051-01	SW-09072010-051-01-271	8		SW	N	G	9/7/2010	21:52	22:29	1224
09-04-10_Cape Hatteras	051-01	SW-09072010-051-01-272	9		SW	N	G	9/7/2010	21:52	22:31	1141
09-04-10_Cape Hatteras	051-01	SW-09072010-051-01-273	10		SW	FD	G	9/7/2010	21:52	22:31	1141
09-04-10_Cape Hatteras	051-01	SW-09072010-051-01-274	11		SW	N	G	9/7/2010	21:52	22:33	1043
09-04-10_Cape Hatteras	051-01	SW-09072010-051-01-275	12		SW	N	G	9/7/2010	21:52	22:35	945
09-04-10_Cape Hatteras	051-01	SW-09072010-051-01-276	13		SW	N	G	9/7/2010	21:52	22:37	843
09-04-10_Cape Hatteras	051-01	SW-09072010-051-01-277	14		SW	FD	G	9/7/2010	21:52	22:37	843
09-04-10_Cape Hatteras	051-01	SW-09072010-051-01-278	15		SW	N	G	9/7/2010	21:52	22:40	745
09-04-10_Cape Hatteras	051-01	SW-09072010-051-01-279	16		SW	N	G	9/7/2010	21:52	22:42	641
09-04-10_Cape Hatteras	051-01	SW-09072010-051-01-280	17		SW	N	G	9/7/2010	21:52	22:44	544
09-04-10_Cape Hatteras	051-01	SW-09072010-051-01-281	18		SW	N	G	9/7/2010	21:52	22:47	400
09-04-10_Cape Hatteras	051-01	SW-09072010-051-01-282	19		SW	FD	G	9/7/2010	21:52	22:47	400
09-04-10_Cape Hatteras	051-01	SW-09072010-051-01-283	20		SW	N	G	9/7/2010	21:52	22:50	250
09-04-10_Cape Hatteras	051-01	SW-09072010-051-01-284	21		SW	FD	G	9/7/2010	21:52	22:50	250
09-04-10_Cape Hatteras	051-01	SW-09072010-051-01-285	22		SW	FD	G	9/7/2010	21:52	22:53	250
09-04-10_Cape Hatteras	051-01	SW-09072010-051-01-286	23		SW	N	G	9/7/2010	21:52	22:55	77
09-04-10_Cape Hatteras	051-01	SW-09072010-051-01-287	24		SW	N	G	9/7/2010	21:52	22:57	1.6
09-04-10_Cape Hatteras	052-01	SW-09072010-052-01-288	1		SW	N	G	9/7/2010	1:34	2:01	1392
09-04-10_Cape Hatteras	052-01	SW-09072010-052-01-289	2		SW	N	G	9/7/2010	1:34	2:02	1358
09-04-10_Cape Hatteras	052-01	SW-09072010-052-01-290	3		SW	N	G	9/7/2010	1:34	2:04	1278
09-04-10_Cape Hatteras	052-01	SW-09072010-052-01-291	4		SW	N	G	9/7/2010	1:34	2:06	1200
09-04-10_Cape Hatteras	052-01	SW-09072010-052-01-292	5		SW	N	G	9/7/2010	1:34	2:08	1120
09-04-10_Cape Hatteras	052-01	SW-09072010-052-01-293	6		SW	N	G	9/7/2010	1:34	2:10	1069
09-04-10_Cape Hatteras	052-01	SW-09072010-052-01-294	7		SW	N	G	9/7/2010	1:34	2:11	1016
09-04-10_Cape Hatteras	052-01	SW-09072010-052-01-295	8		SW	N	G	9/7/2010	1:34	2:13	971
09-04-10_Cape Hatteras	052-01	SW-09072010-052-01-296	9		SW	N	G	9/7/2010	1:34	2:15	905
09-04-10_Cape Hatteras	052-01	SW-09072010-052-01-297	10		SW	N	G	9/7/2010	1:34	2:17	837
09-04-10_Cape Hatteras	052-01	SW-09072010-052-01-298	11		SW	N	G	9/7/2010	1:34	2:20	741
09-04-10_Cape Hatteras	052-01	SW-09072010-052-01-299	12		SW	N	G	9/7/2010	1:34	2:22	671
09-04-10_Cape Hatteras	052-01	SW-09072010-052-01-300	13		SW	N	G	9/7/2010	1:34	2:24	604
09-04-10_Cape Hatteras	052-01	SW-09072010-052-01-301	14		SW	N	G	9/7/2010	1:34	2:25	539
09-04-10_Cape Hatteras	052-01	SW-09072010-052-01-302	15		SW	N	G	9/7/2010	1:34	2:27	472
09-04-10_Cape Hatteras	052-01	SW-09072010-052-01-303	16		SW	N	G	9/7/2010	1:34	2:29	401
09-04-10_Cape Hatteras	052-01	SW-09072010-052-01-304	17		SW	N	G	9/7/2010	1:34	2:31	335
09-04-10_Cape Hatteras	052-01	SW-09072010-052-01-305	18		SW	N	G	9/7/2010	1:34	2:33	282
09-04-10_Cape Hatteras	052-01	SW-09072010-052-01-306	19		SW	N	G	9/7/2010	1:34	2:34	236
09-04-10_Cape Hatteras	052-01	SW-09072010-052-01-307	20		SW	N	G	9/7/2010	1:34	2:36	164
09-04-10_Cape Hatteras	052-01	SW-09072010-052-01-308	21		SW	N	G	9/7/2010	1:34	2:38	134
09-04-10_Cape Hatteras	052-01	SW-09072010-052-01-309	22		SW	N	G	9/7/2010	1:34	2:39	100
09-04-10_Cape Hatteras	052-01	SW-09072010-052-01-310	23		SW	N	G	9/7/2010	1:34	2:40	73
09-04-10_Cape Hatteras	052-01	SW-09072010-052-01-311	24		SW	N	G	9/7/2010	1:34	2:42	8.1
09-04-10_Cape Hatteras	053-01	SW-09082010-053-01-312	1		SW	N	G	9/8/2010	4:32	4:55	1226
09-04-10_Cape Hatteras	053-01	SW-09082010-053-01-313	2		SW	N	G	9/8/2010	4:32	4:57	1186
09-04-10_Cape Hatteras	053-01	SW-09082010-053-01-314	3		SW	N	G	9/8/2010	4:32	4:59	1142
09-04-10_Cape Hatteras	053-01	SW-09082010-053-01-315	4		SW	N	G	9/8/2010	4:32	5:00	1094
09-04-10_Cape Hatteras	053-01	SW-09082010-053-01-316	5		SW	N	G	9/8/2010	4:32	5:01	1043
09-04-10_Cape Hatteras	053-01	SW-09082010-053-01-317	6		SW	N	G	9/8/2010	4:32	5:03	960
09-04-10_Cape Hatteras	053-01	SW-09082010-053-01-318	7		SW	N	G	9/8/2010	4:32	5:05	904
09-04-10_Cape Hatteras	053-01	SW-09082010-053-01-319	8		SW	N	G	9/8/2010	4:32	5:06	865
09-04-10_Cape Hatteras	053-01	SW-09082010-053-01-320	9		SW	N	G	9/8/2010	4:32	5:08	823
09-04-10_Cape Hatteras	053-01	SW-09082010-053-01-321	10		SW	N	G	9/8/2010	4:32	5:09	774
09-04-10_Cape Hatteras	053-01	SW-09082010-053-01-322	11		SW	N	G	9/8/2010	4:32	5:10	724
09-04-10_Cape Hatteras	053-01	SW-09082010-053-01-323	12		SW	N	G	9/8/2010	4:32	5:12	672
09-04-10_Cape Hatteras	053-01	SW-09082010-053-01-324	13		SW	N	G	9/8/2010	4:32	5:13	622
09-04-10_Cape Hatteras	053-01	SW-09082010-053-01-325	14		SW	N	G	9/8/2010	4:32	5:15	569
09-04-10_Cape Hatteras	053-01	SW-09082010-053-01-326	15		SW	N	G	9/8/2010	4:32	5:16	518
09-04-10_Cape Hatteras	053-01	SW-09082010-053-01-327	16		SW	N	G	9/8/2010	4:32	5:17	467
09-04-10_Cape Hatteras	053-01	SW-09082010-053-01-328	17		SW	N	G	9/8/2010	4:32	5:19	415
09-04-10_Cape Hatteras	053-01	SW-09082010-053-01-329	18		SW	N	G	9/8/2010	4:32	5:20	369
09-04-10_Cape Hatteras	053-01	SW-09082010-053-01-330	19		SW	N	G	9/8/2010	4:32	5:22	322
09-04-10_Cape Hatteras	053-01	SW-09082010-053-01-331	20		SW	N	G	9/8/2010	4:32	5:23	278.6
09-04-10_Cape Hatteras	053-01	SW-09082010-053-01-332	21		SW	N	G	9/8/2010	4:32	5:25	195
09-04-10_Cape Hatteras	053-01	SW-09082010-053-01-333	22		SW	N	G	9/8/2010	4:32	5:28	101
09-04-10_Cape Hatteras	053-01	SW-09082010-053-01-334	23		SW	N	G	9/8/2010	4:32	5:29	73.8
09-04-10_Cape Hatteras	053-01	SW-09082010-053-01-335	24		SW	N	G	9/8/2010	4:32	5:32	0.34
09-04-10_Cape Hatteras	054-01	SW-09082010-054-01-336	1		SW	N	G	9/8/2010	15:05	15:28	1033
09-04-10_Cape Hatteras	054-01	SW-09082010-054-01-337	2		SW	N	G	9/8/2010	15:05	15:30	1010
09-04-10_Cape Hatteras	054-01	SW-09082010-054-01-338	3		SW	N	G	9/8/2010	15:05	15:31	985
09-04-10_Cape Hatteras	054-01	SW-09082010-054-01-339	4		SW	N	G	9/8/2010	15:05	15:34	955
09-04-10_Cape Hatteras	054-01	SW-09082010-054-01-340	5		SW	N	G	9/8/2010	15:05	15:55	906
09-04-10_Cape Hatteras	054-01	SW-09082010-054-01-341	6		SW	N	G	9/8/2010	15:05	15:37	857
09-04-10_Cape Hatteras	054-01	SW-09082010-054-01-342	7		SW	N	G	9/8/2010	15:05	15:39	808
09-04-10_Cape Hatteras	054-01	SW-09082010-054-01-343	8		SW	N	G	9/8/2010	15:05	15:41	759
09-04-10_Cape Hatteras	054-01	SW-09082010-054-01-344	9		SW	N	G	9/8/2010	15:05	15:43	710
09-04-10_Cape Hatteras	054-01	SW-09082010-054-01-345	10		SW	N	G	9/8/2010	15:05	15:45	661
09-04-10_Cape Hatteras	054-01	SW-09082010-054-01-346	11		SW	N	G	9/8/2010	15:05	15:47	602
09-04-10_Cape Hatteras	054-01	SW-09082010-054-01-347	12		SW	N	G	9/8/2010	15:05	15:50	502
09-04-10_Cape Hatteras	054-01	SW-09082010-054-01-348	13		SW	N	G	9/8/2010	15:05	15:52	402
09-04-10_Cape Hatteras	054-01	SW-09082010-054-01-349	14		SW	N	G	9/8/2010	15:05	15:54	343
09-04-10_Cape Hatteras	054-01	SW-09082010-054-01-350	15		SW	N	G	9/8/2010	15:05	15:56	294
09-04-10_Cape Hatteras	054-01	SW-09082010-054-01-351	16		SW	N	G	9/8/2010	15:05	15:57	245
09-04-10_Cape Hatteras	054-01	SW-09082010-054-01-352	17		SW	N	G	9/8/2010	15:05	15:59	195
09-04-10_Cape Hatteras	054-01	SW-09082010-054-01-353	18		SW	N	G	9/8/2010	15:05	16:00	152
09-04-10_Cape Hatteras	054-01	SW-09082010-054-01-354	19		SW	N	G	9/8/2010	15:05	16:02	123
09-04-10_Cape Hatteras	054-01	SW-09082010-054-01-355	20		SW	N	G	9/8/2010	15:05	16:04	88
09-04-10_Cape Hatteras	054-01	SW-09082010-054-01-356	21		SW	N	G	9/8/2010	15:05	16:05	74
09-04-10_Cape Hatteras	054-01	SW-09082010-054-01-357	22		SW	N	G	9/8/2010	15:05	16:06	59
09-04-10_Cape Hatteras	054-01	SW-09082010-054-01-358	23		SW	N	G	9/8/2010	15:05	16:08	44
09-04-10_Cape Hatteras	054-01	SW-09082010-054-01-359	24		SW	N	G	9/8/2010	15:05	16:09	1
09-04-10_Cape Hatteras	055-01	SW-09082010-055-01-359	1		SW	N	G	9/8/2010	17:50	18:08	907
09-04-10_Cape Hatteras	055-01	SW-09082010-055-01-360	2		SW	N	G	9/8/2010	17:50	18:10	854
09-04-10_Cape Hatteras	055-01	SW-09082010-055-01-361	3		SW	N	G	9/8/2010	17:50	18:12	804
09-04-10_Cape Hatteras	055-01	SW-09082010-055-01-362	4		SW	N	G	9/8/2010	17:50	18:13	756
09-04-10_Cape Hatteras	055-01	SW-09082010-055-01-363	5		SW	N	G	9/8/2010	17:50	18:15	726
09-04-10_Cape Hatteras	055-01	SW-09082010-055-01-364	6		SW	N	G	9/8/2010	17:50	18:16	700
09-04-10_Cape Hatteras	055-01	SW-09082010-055-01-365	7		SW	N	G	9/8/2010	17:50	18:18	651
09-04-10_Cape Hatteras	055-01	SW-09082010-055-01-366	8		SW	N	G	9/8/2010	17:50	18:20	605
09-04-10_Cape Hatteras	055-01	SW-09082010-055-01-367	9		SW	N	G	9/8/2010	17:50	18:21	554
09-04-10_Cape Hatteras	055-01	SW-09082010-055-01-368	10		SW	N	G	9/8/2010	17:50	18:23	504
09-04-10_Cape Hatteras	055-01	SW-09082010-055-01-369	11		SW	N	G	9/8/2010	17:50	18:24	467
09-04-10_Cape Hatteras	055-01	SW-09082010-055-01-370	12		SW	N	G	9/8/2010	17:50	18:25	453
09-04-10_Cape Hatteras	055-01	SW-09082010-055-01-371	13		SW	N	G	9/8/2010	17:50	18:27	405
09-04-10_Cape Hatteras	055-01	SW-09082010-055-01-372	14		SW	N	G	9/8/2010	17:50	18:28	356
09-04-10_Cape Hatteras	055-01	SW-09082010-055-01-373	15		SW	N	G	9/8/2010	17:50	18:30	308
09-04-10_Cape Hatteras	055-01	SW-09082010-055-01-374	16		SW	N	G	9/8/2010	17:50	18:31	263
09-04-10_Cape Hatteras	055-01	SW-09082010-055-01-375	17		SW	N	G	9/8/2010	17:50	18:33	206
09-04-10_Cape Hatteras	055-01	SW-09082010-055-01-376	18		SW	N	G	9/8/2010	17:50	18:35	143
09-04-10_Cape Hatteras	055-01	SW-09082010-055-01-377	19		SW	N	G	9/8/2010	17:50	18:37	106
09-04-10_Cape Hatteras	055-01	SW-09082010-055-01-378	20		SW	N	G	9/8/2010	17:50	18:38	75
09-04-10_Cape Hatteras	055-01	SW-09082010-055-01-379	21		SW	N	G	9/8/2010	17:50	18:39	51
09-04-10_Cape Hatteras	055-01	SW-09082010-055-01-380	22		SW	N	G	9/8/2010	17:50	18:40	42
09-04-10_Cape Hatteras	055-01	SW-09082010-055-01-381	23		SW	N	G	9/8/2010	17:50	18:42	1
09-04-10_Cape Hatteras	055-01	SW-09082010-055-01-382	24		SW	N	G	9/8/2010	17:50	18:43	0
09-04-10_Cape Hatteras	056-01	SW-09082010-056-01-383	1		SW	N	G	9/8/2010	2:08	2:40	1686
09-04-10_Cape Hatteras	056-01	SW-09082010-056-01-384	2		SW	N	G	9/8/2010	2:08	2:43	1588
09-04-10_Cape Hatteras	056-01	SW-09082010-056-01-385	3		SW	N	G	9/8/2010	2:08	2:46	1487
09-04-10_Cape Hatteras	056-01	SW-09082010-056-01-386	4		SW	N	G	9/8/2010	2:08	2:49	1389
09-04-10_Cape Hatteras	056-01	SW-09082010-056-01-387	5		SW	N	G	9/8/2010	2:08	2:52	1289
09-04-10_Cape Hatteras	056-01	SW-09082010-056-01-388	6		SW	N	G	9/8/2010	2:08	2:54	1260
09-04-10_Cape Hatteras	056-01	SW-09082010-056-01-389	7		SW	N	G	9/8/2010	2:08	2:56	1200
09-04-10_Cape Hatteras	056-01	SW-09082010-056-01-390	8		SW	N	G	9/8/2010	2:08	3:00	1101
09-04-10_Cape Hatteras	056-01	SW-09082010-056-01-391	9		SW	N	G	9/8/2010	2:08	3:01	1051
09-04-10_Cape Hatteras	056-01	SW-09082010-056-01-392	10		SW	N	G	9/8/2010	2:08	3:04	992
09-04-10_Cape Hatteras	056-01	SW-09082010-056-01-393	11		SW	N	G	9/8/2010	2:08	3:06	939
09-04-10_Cape Hatteras	056-01	SW-09082010-056-01-394	12		SW	N	G	9/8/2010	2:08	3:09	893
09-04-10_Cape Hatteras	056-01	SW-09082010-056-01-395	13		SW	N	G	9/8/2010	2:08	3:12	796
09-04-10_Cape Hatteras	056-01	SW-09082010-056-01-396	14		SW	N	G	9/8/2010	2:08	3:14	696
09-04-10_Cape Hatteras	056-01	SW-09082010-056-01-397	15		SW	N	G	9/8/2010	2:08	3:16	597
09-04-10_Cape Hatteras	056-01	SW-09082010-056-01-398	16		SW	N	G	9/8/2010	2:08	3:19	498
09-04-10_Cape Hatteras	056-01	SW-09082010-056-01-399	17		SW	N	G	9/8/2010	2:08	3:21	399
09-04-10_Cape Hatteras	056-01	SW-09082010-056-01-400	18		SW	N	G	9/8/2010	2:08	3:25	275
09-04-10_Cape Hatteras	056-01	SW-09082010-056-01-401	19		SW	N	G	9/8/2010	2:08	3:28	176
09-04-10_Cape Hatteras	056-01	SW-09082010-056-01-402	20		SW	N	G	9/8/2010	2:08	3:29	142
09-04-10_Cape Hatteras	056-01	SW-09082010-056-01-403	21		SW	N	G	9/8/2010	2:08	3:30	117
09-04-10_Cape Hatteras	056-01	SW-09082010-056-01-404	22		SW	N	G	9/8/2010	2:08	3:32	77
09-04-10_Cape Hatteras	056-01	SW-09082010-056-01-405	23		SW	N	G	9/8/2010	2:08	3:34	41
09-04-10_Cape Hatteras	056-01	SW-09082010-056-01-406	24		SW	N	G	9/8/2010	2:08	3:36	2
09-04-10_Cape Hatteras	057-01	SW-09092010-057-01-407	1		SW	N	G	9/9/2010	11:19	11:42	1221
09-04-10_Cape Hatteras	057-01	SW-09092010-057-01-408	2		SW	N	G	9/9/2010	11:19	11:43	1169
09-04-10_Cape Hatteras	057-01	SW-09092010-057-01-409	3		SW	N	G	9/9/2010	11:19	11:45	1120
09-04-10_Cape Hatteras	057-01	SW-09092010-057-01-410	4		SW	N	G	9/9/2010	11:19	11:46	1050
09-04-10_Cape Hatteras	057-01	SW-09092010-057-01-411	5		SW	N	G	9/9/2010	11:19	11:48	999
09-04-10_Cape Hatteras	057-01	SW-09092010-057-01-412	6		SW	N	G	9/9/2010	11:19	11:50	900
09-04-10_Cape Hatteras	057-01	SW-09092010-057-01-413	7		SW	N	G	9/9/2010	11:19	11:52	850
09-04-10_Cape Hatteras	057-01	SW-09092010-057-01-414	8		SW	N	G	9/9/2010	11:19	11:54	777
09-04-10_Cape Hatteras	057-01	SW-09092010-057-01-415	9		SW	N	G	9/9/2010	11:19	11:56	717
09-04-10_Cape Hatteras	057-01	SW-09092010-057-01-416	10		SW	N	G	9/9/2010	11:19	11:57	668
09-04-10_Cape Hatteras	057-01	SW-09092010-057-01-417	11		SW	N	G	9/9/2010	11:19	11:58	619
09-04-10_Cape Hatteras	057-01	SW-09092010-057-01-418	12		SW	N	G	9/9/2010	11:19	12:00	567
09-04-10_Cape Hatteras	057-01	SW-09092010-057-01-419	13		SW	N	G	9/9/2010	11:19	12:01	521
09-04-10_Cape Hatteras	057-01	SW-09092010-057-01-420	14		SW	N	G	9/9/2010	11:19	12:03	469
09-04-10_Cape Hatteras	057-01	SW-09092010-057-01-421	15		SW	N	G	9/9/2010	11:19	12:04	415
09-04-10_Cape Hatteras	057-01	SW-09092010-057-01-422	16		SW	N	G	9/9/2010	11:19	12:06	360
09-04-10_Cape Hatteras	057-01	SW-09092010-057-01-423	17		SW	N	G	9/9/2010	11:19	12:07	315
09-04-10_Cape Hatteras	057-01	SW-09092010-057-01-424	18		SW	N	G	9/9/2010	11:19	12:08	268
09-04-10_Cape Hatteras	057-01	SW-09092010-057-01-425	19		SW	N	G	9/9/2010	11:19	12:09	221
09-04-10_Cape Hatteras	057-01	SW-09092010-057-01-426	20		SW	N	G	9/9/2010	11:19	12:11	168
09-04-10_Cape Hatteras	057-01	SW-09092010-057-01-427	21		SW	N	G	9/9/2010	11:19	12:12	120
09-04-10_Cape Hatteras	057-01	SW-09092010-057-01-428	22		SW	N	G	9/9/2010	11:19	12:13	70
09-04-10_Cape Hatteras	057-01	SW-09092010-057-01-429	23		SW	N	G	9/9/2010	11:19	12:15	20
09-04-10_Cape Hatteras	057-01	SW-09092010-057-01-430	24		SW	N	G	9/9/2010	11:19	12:16	1.45
09-04-10_Cape Hatteras	058-01	SW-09092010-058-01-431	1		SW	N	G	9/9/2010	14:00	14:23	1180
09-04-10_Cape Hatteras	058-01	SW-09092010-058-01-432	2		SW	N	G	9/9/2010	14:00	14:25	1133
09-04-10_Cape Hatteras	058-01	SW-09092010-058-01-433	3		SW	N	G	9/9/2010	14:00	14:27	1086
09-04-10_Cape Hatteras	058-01	SW-09092010-058-01-434	4		SW	N	G	9/9/2010	14:00	14:28	1038
09-04-10_Cape Hatteras	058-01	SW-09092010-058-01-435	5		SW	N	G	9/9/2010	14:00	14:30	989
09-04-10_Cape Hatteras	058-01	SW-09092010-058-01-436	6		SW	N	G	9/9/2010	14:00	14:31	940
09-04-10_Cape Hatteras	058-01	SW-09092010-058-01-437	7		SW	N	G	9/9/2010	14:00	14:33	889
09-04-10_Cape Hatteras	058-01	SW-09092010-058-01-438	8		SW	N	G	9/9/2010	14:00	14:34	838
09-04-10_Cape Hatteras	058-01	SW-09092010-058-01-439	9		SW	N	G	9/9/2010	14:00	14:36	787
09-04-10_Cape Hatteras	058-01	SW-09092010-058-01-440	10		SW	N	G	9/9/2010	14:00	14:37	735
09-04-10_Cape Hatteras	058-01	SW-09092010-058-01-441	11		SW	N	G	9/9/2010	14:00	14:39	686
09-04-10_Cape Hatteras	058-01	SW-09092010-058-01-442	12		SW	N	G	9/9/2010	14:00	14:40	637
09-04-10_Cape Hatteras	058-01	SW-09092010-058-01-443	13		SW	N	G	9/9/2010	14:00	14:42	588
09-04-10_Cape Hatteras	058-01	SW-09092010-058-01-444	14		SW	N	G	9/9/2010	14:00	14:44	540
09-04-10_Cape Hatteras	058-01	SW-09092010-058-01-445	15		SW	N	G	9/9/2010	14:00	14:45	490
09-04-10_Cape Hatteras	058-01	SW-09092010-058-01-446	16		SW	N	G	9/9/2010	14:00	14:47	442
09-04-10_Cape Hatteras	058-01	SW-09092010-058-01-447	17		SW	N	G	9/9/2010	14:00	14:48	393
09-04-10_Cape Hatteras	058-01	SW-09092010-058-01-448	18		SW	N	G	9/9/2010	14:00	14:50	343
09-04-10_Cape Hatteras	058-01	SW-09092010-058-01-449	19		SW	N	G	9/9/2010	14:00	14:51	295
09-04-10_Cape Hatteras	058-01	SW-09092010-058-01-450	20		SW	N	G	9/9/2010	14:00	14:53	245
09-04-10_Cape Hatteras	058-01	SW-09092010-058-01-451	21		SW	N	G	9/9/2010	14:00	14:54	195
09-04-10_Cape Hatteras	058-01	SW-09092010-058-01-452	22		SW	N	G	9/9/2010	14:00	14:57	118
09-04-10_Cape Hatteras	058-01	SW-09092010-058-01-453	23		SW	N	G	9/9/2010	14:00	15:01	50
09-04-10_Cape Hatteras	058-01	SW-09092010-058-01-454	24		SW	N	G	9/9/2010	14:00	15:02	1
09-04-10_Cape Hatteras	059-01	SW-09092010-059-01-454	1		SW	N	G	9/9/2010	19:38	20:02	1400
09-04-10_Cape Hatteras	059-01	SW-09092010-059-01-456	2		SW	N	G	9/9/2010	19:38	20:05	1273
09-04-10_Cape Hatteras	059-01	SW-09092010-059-01-457	3		SW	N	G	9/9/2010	19:38	20:07	1180
09-04-10_Cape Hatteras	059-01	SW-09092010-059-01-458	4		SW	N	G	9/9/2010	19:38	20:09	1085
09-04-10_Cape Hatteras	059-01	SW-09092010-059-01-459	5		SW	N	G	9/9/2010	19:38	20:10	1037
09-04-10_Cape Hatteras	059-01	SW-09092010-059-01-460	6		SW	N	G	9/9/2010	19:38	20:12	989
09-04-10_Cape Hatteras	059-01	SW-09092010-059-01-461	7		SW	N	G	9/9/2010	19:38	20:13	941
09-04-10_Cape Hatteras	059-01	SW-09092010-059-01-462	8		SW	N	G	9/9/2010	19:38	20:14	893
09-04-10_Cape Hatteras	059-01	SW-09092010-059-01-463	9		SW	N	G	9/9/2010	19:38	20:15	844
09-04-10_Cape Hatteras	059-01	SW-09092010-059-01-464	10		SW	N	G	9/9/2010	19:38	20:16	794
09-04-10_Cape Hatteras	059-01	SW-09092010-059-01-465	11		SW	N	G	9/9/2010	19:38	20:18	745
09-04-10_Cape Hatteras	059-01	SW-09092010-059-01-466	12		SW	N	G	9/9/2010	19:38	20:19	696
09-04-10_Cape Hatteras	059-01	SW-09092010-059-01-467	13		SW	N	G	9/9/2010	19:38	20:20	646
09-04-10_Cape Hatteras	059-01	SW-09092010-059-01-468	14		SW	N	G	9/9/2010	19:38	20:22	596
09-04-10_Cape Hatteras	059-01	SW-09092010-059-01-469	15		SW	N	G	9/9/2010	19:38	20:23	546
09-04-10_Cape Hatteras	059-01	SW-09092010-059-01-470	16		SW	N	G	9/9/2010	19:38	20:24	497
09-04-10_Cape Hatteras	059-01	SW-09092010-059-01-471	17		SW	N	G	9/9/2010	19:38	20:25	449
09-04-10_Cape Hatteras	059-01	SW-09092010-059-01-472	18		SW	N	G	9/9/2010	19:38	20:27	400
09-04-10_Cape Hatteras	059-01	SW-09092010-059-01-473	19		SW	N	G	9/9/2010	19:38	20:28	349
09-04-10_Cape Hatteras	059-01	SW-09092010-059-01-474	20		SW	N	G	9/9/2010	19:38	20:29	298
09-04-10_Cape Hatteras	059-01	SW-09092010-059-01-475	21		SW	N	G	9/9/2010	19:38	20:31	249
09-04-10_Cape Hatteras	059-01	SW-09092010-059-01-475	22		SW	N	G	9/9/2010	19:38	20:33	224
09-04-10_Cape Hatteras	059-01	SW-09092010-059-01-453	23		SW	N	G	9/9/2010	19:38	20:36	86
09-04-10_Cape Hatteras	059-01	SW-09092010-059-01-454	24		SW	N	G	9/9/2010	19:38	20:38	1.68
09-04-10_Cape Hatteras	060-01	SW-09102010-060-01-455	1		SW	N	G	9/10/2010	15:06	15:30	1229
09-04-10_Cape Hatteras	060-01	SW-09102010-060-01-456	2		SW	N	G	9/10/2010	15:06	15:32	1182
09-04-10_Cape Hatteras	060-01	SW-09102010-060-01-457	3		SW	N	G	9/10/2010	15:06	15:35	1092
09-04-10_Cape Hatteras	060-01	SW-09102010-060-01-458	4		SW	FD	G	9/10/2010	15:06	15:36	1092
09-04-10_Cape Hatteras	060-01	SW-09102010-060-01-459	5		SW	N	G	9/10/2010	15:06	15:37	1067
09-04-10_Cape Hatteras	060-01	SW-09102010-060-01-460	6		SW	N	G	9/10/2010	15:06	15:39	989
09-04-10_Cape Hatteras	060-01	SW-09102010-060-01-461	7		SW	FD	G	9/10/2010	15:06	15:40	989
09-04-10_Cape Hatteras	060-01	SW-09102010-060-01-462	8		SW	N	G	9/10/2010	15:06	15:42	890
09-04-10_Cape Hatteras	060-01	SW-09102010-060-01-463	9		SW	N	G	9/10/2010	15:06	15:46	742
09-04-10_Cape Hatteras	060-01	SW-09102010-060-01-464	10		SW	FD	G	9/10/2010	15:06	15:46	742
09-04-10_Cape Hatteras	060-01	SW-09102010-060-01-465	11		SW	N	G	9/10/2010	15:06	15:48	668
09-04-10_Cape Hatteras	060-01	SW-09102010-060-01-466	12		SW	N	G	9/10/2010	15:06	15:51	569
09-04-10_Cape Hatteras	060-01	SW-09102010-060-01-467	13		SW	N	G	9/10/2010	15:06	15:53	470
09-04-10_Cape Hatteras	060-01	SW-09102010-060-01-468	14		SW	FD	G	9/10/2010	15:06	15:54	470
09-04-10_Cape Hatteras	060-01	SW-09102010-060-01-469	15		SW	N	G	9/10/2010	15:06	15:56	370
09-04-10_Cape Hatteras	060-01	SW-09102010-060-01-470	16		SW	FD	G	9/10/2010	15:06	15:56	370
09-04-10_Cape Hatteras	060-01	SW-09102010-060-01-471	17		SW	N	G	9/10/2010	15:06	16:01	288
09-04-10_Cape Hatteras	060-01	SW-09102010-060-01-472	18		SW	N	G	9/10/2010	15:06	16:04	222
09-04-10_Cape Hatteras	060-01	SW-09102010-060-01-473	19		SW	FD	G	9/10/2010	15:06	16:04	222
09-04-10_Cape Hatteras	060-01	SW-09102010-060-01-474	20		SW	N	G	9/10/2010	15:06	16:07	160
09-04-10_Cape Hatteras	060-01	SW-09102010-060-01-475	21		SW	N	G	9/10/2010	15:06	16:09	116
09-04-10_Cape Hatteras	060-01	SW-09102010-060-01-476	22		SW	FD	G	9/10/2010	15:06	16:09	116
09-04-10_Cape Hatteras	060-01	SW-09102010-060-01-477	23		SW	N	G	9/10/2010	15:06	16:12	65
09-04-10_Cape Hatteras	060-01	SW-09102010-060-01-478	24		SW	N	G	9/10/2010	15:06	16:14	1.16
09-04-10_Cape Hatteras	061-01	SW-09102010-061-01-479	1		SW	N	G	9/10/2010	17:47	18:12	1546
09-04-10_Cape Hatteras	061-01	SW-09102010-061-01-480	2		SW	N	G	9/10/2010	17:47	18:13	1487
09-04-10_Cape Hatteras	061-01	SW-09102010-061-01-481	3		SW	N	G	9/10/2010	17:47	18:15	1388
09-04-10_Cape Hatteras	061-01	SW-09102010-061-01-482	4		SW	N	G	9/10/2010	17:47	18:17	1340
09-04-10_Cape Hatteras	061-01	SW-09102010-061-01-483	5		SW	N	G	9/10/2010	17:47	18:18	1290
09-04-10_Cape Hatteras	061-01	SW-09102010-061-01-484	6		SW	N	G	9/10/2010	17:47	18:19	1240
09-04-10_Cape Hatteras	061-01	SW-09102010-061-01-485	7		SW	N	G	9/10/2010	17:47	18:22	1140
09-04-10_Cape Hatteras	061-01	SW-09102010-061-01-486	8		SW	N	G	9/10/2010	17:47	18:24	1042
09-04-10_Cape Hatteras	061-01	SW-09102010-061-01-487	9		SW	N	G	9/10/2010	17:47	18:26	942
09-04-10_Cape Hatteras	061-01	SW-09102010-061-01-488	10		SW	N	G	9/10/2010	17:47	18:28	834
09-04-10_Cape Hatteras	061-01	SW-09102010-061-01-489	11		SW	N	G	9/10/2010	17:47	18:30	729
09-04-10_Cape Hatteras	061-01	SW-09102010-061-01-490	12		SW	N	G	9/10/2010	17:47	18:32	629
09-04-10_Cape Hatteras	061-01	SW-09102010-061-01-491	13		SW	N	G	9/10/2010	17:47	18:34	531
09-04-10_Cape Hatteras	061-01	SW-09102010-061-01-492	14		SW	N	G	9/10/2010	17:47	18:36	448
09-04-10_Cape Hatteras	061-01	SW-09102010-061-01-493	15		SW	N	G	9/10/2010	17:47	18:38	398
09-04-10_Cape Hatteras	061-01	SW-09102010-061-01-494	16		SW	N	G	9/10/2010	17:47	18:39	341
09-04-10_Cape Hatteras	061-01	SW-09102010-061-01-495	17		SW	N	G	9/10/2010	17:47	18:40	316
09-04-10_Cape Hatteras	061-01	SW-09102010-061-01-496	18		SW	N	G	9/10/2010	17:47	18:43	264
09-04-10_Cape Hatteras	061-01	SW-09102010-061-01-497	19		SW	N	G	9/10/2010	17:47	18:44	233
09-04-10_Cape Hatteras	061-01	SW-09102010-061-01-498	20		SW	N	G	9/10/2010	17:47	18:45	205
09-04-10_Cape Hatteras	061-01	SW-09102010-061-01-499	21		SW	N	G	9/10/2010	17:47	18:47	138
09-04-10_Cape Hatteras	061-01	SW-09102010-061-01-500	22		SW	N	G	9/10/2010	17:47	18:49	77
09-04-10_Cape Hatteras	061-01	SW-09102010-061-01-501	23		SW	N	G	9/10/2010	17:47	18:50	62.7
09-04-10_Cape Hatteras	061-01	SW-09102010-061-01-502	24		SW	N	G	9/10/2010	17:47	18:51	1.24
09-04-10_Cape Hatteras	062-01	SW-09102010-062-01-503	1		SW	N	G	9/10/2010	20:15	20:46	1587
09-04-10_Cape Hatteras	062-01	SW-09102010-062-01-504	2		SW	N	G	9/10/2010	20:15	20:49	1488
09-04-10_Cape Hatteras	062-01	SW-09102010-062-01-505	3		SW	N	G	9/10/2010	20:15	20:51	1388
09-04-10_Cape Hatteras	062-01	SW-09102010-062-01-506	4		SW	N	G	9/10/2010	20:15	20:54	1320
09-04-10_Cape Hatteras	062-01	SW-09102010-062-01-507	5		SW	N	G	9/10/2010	20:15	20:55	1289
09-04-10_Cape Hatteras	062-01	SW-09102010-062-01-508	6		SW	N	G	9/10/2010	20:15	20:58	1190
09-04-10_Cape Hatteras	062-01	SW-09102010-062-01-509	7		SW	N	G	9/10/2010	20:15	21:01	1042
09-04-10_Cape Hatteras	062-01	SW-09102010-062-01-510	8		SW	N	G	9/10/2010	20:15	21:04	893
09-04-10_Cape Hatteras	062-01	SW-09102010-062-01-511	9		SW	N	G	9/10/2010	20:15	21:09	798
09-04-10_Cape Hatteras	062-01	SW-09102010-062-01-512	10		SW	N	G	9/10/2010	20:15	21:12	696
09-04-10_Cape Hatteras	062-01	SW-09102010-062-01-513	11		SW	N	G	9/10/2010	20:15	21:15	621
09-04-10_Cape Hatteras	062-01	SW-09102010-062-01-514	12		SW	N	G	9/10/2010	20:15	21:17	548
09-04-10_Cape Hatteras	062-01	SW-09102010-062-01-515	13		SW	N	G	9/10/2010	20:15	21:18	497
09-04-10_Cape Hatteras	062-01	SW-09102010-062-01-516	14		SW	N	G	9/10/2010	20:15	21:20	448
09-04-10_Cape Hatteras	062-01	SW-09102010-062-01-517	15		SW	N	G	9/10/2010	20:15	21:21	398
09-04-10_Cape Hatteras	062-01	SW-09102010-062-01-518	16		SW	N	G	9/10/2010	20:15	21:23	349
09-04-10_Cape Hatteras	062-01	SW-09102010-062-01-519	17		SW	N	G	9/10/2010	20:15	21:26	299
09-04-10_Cape Hatteras	062-01	SW-09102010-062-01-520	18		SW	N	G	9/10/2010	20:15	21:27	275
09-04-10_Cape Hatteras	062-01	SW-09102010-062-01-521	19		SW	N	G	9/10/2010	20:15	21:29	223
09-04-10_Cape Hatteras	062-01	SW-09102010-062-01-522	20		SW	N	G	9/10/2010	20:15	21:31	188
09-04-10_Cape Hatteras	062-01	SW-09102010-062-01-523	21		SW	N	G	9/10/2010	20:15	21:34	102
09-04-10_Cape Hatteras	062-01	SW-09102010-062-01-524	22		SW	N	G	9/10/2010	20:15	21:35	81
09-04-10_Cape Hatteras	062-01	SW-09102010-062-01-525	23		SW	N	G	9/10/2010	20:15	21:38	62
09-04-10_Cape Hatteras	062-01	SW-09102010-062-01-526	24		SW	N	G	9/10/2010	20:15	21:40	1
09-04-10_Cape Hatteras	063-01	SW-09102010-063-01-527	1		SW	N	G	9/10/2010	23:26	23:54	1804
09-04-10_Cape Hatteras	063-01	SW-09102010-063-01-528	2		SW	N	G	9/10/2010	23:26	23:57	1652
09-04-10_Cape Hatteras	063-01	SW-09102010-063-01-529	3		SW	N	G	9/10/2010	23:26	0:00	1500
09-04-10_Cape Hatteras	063-01	SW-09102010-063-01-530	4		SW	N	G	9/10/2010	23:26	0:09	1033
09-04-10_Cape Hatteras	063-01	SW-09102010-063-01-531	5		SW	N	G	9/10/2010	23:26	0:12	915
09-04-10_Cape Hatteras	063-01	SW-09102010-063-01-532	6		SW	N	G	9/10/2010	23:26	0:15	755
09-04-10_Cape Hatteras	063-01	SW-09102010-063-01-533	7		SW	N	G	9/10/2010	23:26	0:16	693
09-04-10_Cape Hatteras	063-01	SW-09102010-063-01-534	8		SW	N	G	9/10/2010	23:26	0:18	591
09-04-10_Cape Hatteras	063-01	SW-09102010-063-01-535	9		SW	N	G	9/10/2010	23:26	0:19	548
09-04-10_Cape Hatteras	063-01	SW-09102010-063-01-536	10		SW	N	G	9/10/2010	23:26	0:21	501
09-04-10_Cape Hatteras	063-01	SW-09102010-063-01-537	11		SW	N	G	9/10/2010	23:26	0:22	448
09-04-10_Cape Hatteras	063-01	SW-09102010-063-01-538	12		SW	N	G	9/10/2010	23:26	0:23	398
09-04-10_Cape Hatteras	063-01	SW-09102010-063-01-539	13		SW	N	G	9/10/2010	23:26	0:24	353
09-04-10_Cape Hatteras	063-01	SW-09102010-063-01-540	14		SW	N	G	9/10/2010	23:26	0:26	300
09-04-10_Cape Hatteras	063-01	SW-09102010-063-01-541	15		SW	N	G	9/10/2010	23:26	0:27	277
09-04-10_Cape Hatteras	063-01	SW-09102010-063-01-542	16		SW	N	G	9/10/2010	23:26	0:28	249
09-04-10_Cape Hatteras	063-01	SW-09102010-063-01-543	17		SW	N	G	9/10/2010	23:26	0:29	222
09-04-10_Cape Hatteras	063-01	SW-09102010-063-01-544	18		SW	N	G	9/10/2010	23:26	0:29	198
09-04-10_Cape Hatteras	063-01	SW-09102010-063-01-545	19		SW	N	G	9/10/2010	23:26	0:31	157
09-04-10_Cape Hatteras	063-01	SW-09102010-063-01-546	20		SW	N	G	9/10/2010	23:26	0:32	130
09-04-10_Cape Hatteras	063-01	SW-09102010-063-01-547	21		SW	N	G	9/10/2010	23:26	0:32	109
09-04-10_Cape Hatteras	063-01	SW-09102010-063-01-548	22		SW	N	G	9/10/2010	23:26	0:33	93.3
09-04-10_Cape Hatteras	063-01	SW-09102010-063-01-549	23		SW	N	G	9/10/2010	23:26	0:34	76
09-04-10_Cape Hatteras	063-01	SW-09102010-063-01-550	24		SW	N	G	9/10/2010	23:26	0:36	0.89
09-04-10_Cape Hatteras	064-01	SW-09102010-064-01-551	1		SW	N	G	9/10/2010	2:01	2:27	1472
09-04-10_Cape Hatteras	064-01	SW-09102010-064-01-552	2		SW	N	G	9/10/2010	2:01	2:29	1373
09-04-10_Cape Hatteras	064-01	SW-09102010-064-01-553	3		SW	N	G	9/10/2010	2:01	2:32	1272
09-04-10_Cape Hatteras	064-01	SW-09102010-064-01-554	4		SW	N	G	9/10/2010	2:01	2:34	1170
09-04-10_Cape Hatteras	064-01	SW-09102010-064-01-555	5		SW	N	G	9/10/2010	2:01	2:37	1066
09-04-10_Cape Hatteras	064-01	SW-09102010-064-01-556	6		SW	N	G	9/10/2010	2:01	2:39	962
09-04-10_Cape Hatteras	064-01	SW-09102010-064-01-557	7		SW	N	G	9/10/2010	2:01	2:42	879
09-04-10_Cape Hatteras	064-01	SW-09102010-064-01-558	8		SW	N	G	9/10/2010	2:01	2:43	838
09-04-10_Cape Hatteras	064-01	SW-09102010-064-01-559	9		SW	N	G	9/10/2010	2:01	2:45	791
09-04-10_Cape Hatteras	064-01	SW-09102010-064-01-560	10		SW	N	G	9/10/2010	2:01	2:46	742
09-04-10_Cape Hatteras	064-01	SW-09102010-064-01-561	11		SW	N	G	9/10/2010	2:01	2:48	692
09-04-10_Cape Hatteras	064-01	SW-09102010-064-01-562	12		SW	N	G	9/10/2010	2:01	2:49	643
09-04-10_Cape Hatteras	064-01	SW-09102010-064-01-563	13		SW	N	G	9/10/2010	2:01	2:51	593
09-04-10_Cape Hatteras	064-01	SW-09102010-064-01-564	14		SW	N	G	9/10/2010	2:01	2:52	543
09-04-10_Cape Hatteras	064-01	SW-09102010-064-01-565	15		SW	N	G	9/10/2010	2:01	2:54	495
09-04-10_Cape Hatteras	064-01	SW-09102010-064-01-566	16		SW	N	G	9/10/2010	2:01	2:56	445
09-04-10_Cape Hatteras	064-01	SW-09102010-064-01-567	17		SW	N	G	9/10/2010	2:01	2:57	395
09-04-10_Cape Hatteras	064-01	SW-09102010-064-01-568	18		SW	N	G	9/10/2010	2:01	2:59	345
09-04-10_Cape Hatteras	064-01	SW-09102010-064-01-569	19		SW	N	G	9/10/2010	2:01	3:00	296
09-04-10_Cape Hatteras	064-01	SW-09102010-064-01-570	20		SW	N	G	9/10/2010	2:01	3:02	247
09-04-10_Cape Hatteras	064-01	SW-09102010-064-01-571	21		SW	N	G	9/10/2010	2:01	3:04	172
09-04-10_Cape Hatteras	064-01	SW-09102010-064-01-572	22		SW	N	G	9/10/2010	2:01	3:05	148
09-04-10_Cape Hatteras	064-01	SW-09102010-064-01-573	23		SW	N	G	9/10/2010	2:01	3:07	74
09-04-10_Cape Hatteras	064-01	SW-09102010-064-01-574	24		SW	N	G	9/10/2010	2:01	3:10	1.1

## Samples_Field_Descriptions
Field Name	Required?	Description	Formatting Requirements
CruiseID	Yes	Unique identifier for the at-sea operating period. / (e.g., 05-23-10_Brooks McCall)	<Cruise Start Date>_<Vessel Name>
StationID	Yes	Unique identifier of the location at which samples are collected and measurements are made. / (e.g. BM016).	<Vessels Initials><3-digit always increasing sequential number, representing the sampling station >
SampleID	Yes	Unique identifier for the sample. / (Ex: SW-06082010-BM008-01)	<SampleMatrix> - <SampleDate> - <StationID> - <sequential number advanced for each sample collected on a given day>
BottleNumber	No	2-digit number for the Niskin/Go-Flo bottle that the sample is drawn from (e.g., 14). As the depth increases, the bottle number decreases. For the surface sample, use 99.	Numeric (2-digit)
SubsampleID	Yes	2 digit number for the subsample within the Niskin/Go-Flo bottle. Start with 1 for the first sample drawn from the bottle and increase	Numeric (2-digit)
SampleMatrix	Yes	Matrix of the sample that is collected.	Valid Values (corresponding descriptions) / SO (Source Oil / Fresh Oil) / SW (Sea Water).
SampleType	Yes	The type of sample that is being collected.	Valid Values (corresponding descriptions): / N (Normal Field Sample) / EB (Equipment Blank) / FB (Field Blank) / FD (Field Duplicate) / MS (Matrix Spike) / MSD (Matrix Spike Duplicate) / TB (Trip Blank)
CollectionMethod	Yes	The general method used to collect the sample.	Valid Values (corresponding descriptions): / C (Composite) / G (Grab)
SampleDate	Yes	Date that the sample collected.	MM/DD/YYYY
TimeDeployed	Yes	Time when the Niskin/Go-Flo rosette sampler is deployed from the ship. The time needs to come from the CDT Bottle (.BTD) file and be GMT.	HH:MM
TimeCollected	Yes	Time when the Niskin/Go-Flo bottle fires and the water sample is collected. The time needs to come from the CDT Bottle (.BTD) file and be GMT.	HH:MM
SampleDepth	Yes	Depth, in meters, at which the Niskin/Go-Flo bottle triggered, based on the CTD measurements.	Numeric
SampleSheen	Yes	Indication of the level of sheen that was observed by the sampling crew on the surface of the Niskin/Go-Flo bottle.	Valid Values: None, Slight, Heavy
DO_LaMotte	no	Value for Dissolved Oxygen, in mg/L, of the sample as measured by a ship-board LaMotte 5860 Colormetric Dissolved Oxygen test kit.	Numeric
DO_Probe	no	Value for Dissolved Oxygen, in mg/L, of the sample as measured by a ship-board Handheld Probe.	Numeric
DO_Winkler	no	Value for Dissolved Oxygen, in mg/L, of the sample as measured by by a Winkler titration.	Numeric
DO_Optical	no	Value for Dissolved Oxygen, in mg/L, of the sample as measured by a ship-board aptical Probe.	Numeric
LISST	Yes	Indication whether or not related samples were collected for LISST analysis.	Valid Values: Yes or No
TOX_8oz	Yes	Indication whether or not related samples were collected for Rototox analysis	Valid Values: Yes or No
TPH_1L	Yes	Indication whether or not related samples were collected for Total Polycyclic Aromatic Hydrocarbon analysis.	Valid Values: Yes or No
VOA_40ml	Yes	Indication whether or not related samples were collected for Volatile Organics analysis.	Valid Values: Yes or No
GC_MS	Yes	Indication whether or not related samples were analyzed with onboard gas chromatograph - mass spectrometer	Valid Values: Yes or No
SampleTeam	Yes	Group, agency or organization that collected samples.	Valid Values: NRDA, non-NRDA
Sampler	No	Name of the individual who collected the sample.	Free Text
SampleComments	no	Comments on sample that was collected	Free Text

## RotoTox_Data_Entry
SampleID	SampleType	Dilution	ReplicateNumber	TestStartDate	TestStartTime	OrganismsStart	OrganismsStartAnalyst	OrganismsEndAlive	OrganismsEndDead	PercentMortality	TestEndDate	TestEndTime	OrganismsEndAnalyst	Comment

## RotoTox_Field_Descriptions
Field Name	Required?	Description	Formatting Requirements
SampleID	Yes	For treatment samples, must match one of the samples from the same Niskin/Go-Flo bottle. For control samples and positive control samples, must match the StationID.	If no lab samples from the Niskin/Go-Flo bottle, identify samples as StationID-Niskin/Go-Flo Bottle Number.
SampleType	Yes	Type of sample collected.	Valid values: Treatment, Control, and Positive Control
Dilution	Yes	% concentration of the sample from the niskin bottle that is analyzed.	Valid Values: 0, 6.25, 12.5, 25, 50, 100
ReplicateNumber	Yes	The replicate analysis number for a given sample and dilution.	Valid Values: 1, 2, 3, 4, 5, 6
TestStartDate	Yes	Start date of the Rototoxicology test.	MM/DD/YYYY
TestStartTime	Yes	Start time of the Rototoxicology test. The time needs to come from the CDT Bottle (.BTD) file and be GMT.	HH:MM
OrganismsStart	Yes	The number of organisms that were added to the media at the beginning of the test.	Numeric
OrganismsStartAnalyst	Yes	The name of the analyst who counted the organisms at the start of the test.	Free Text
OrganismsEndAlive	Yes	The number of live organisms that were counted after 24 hours.	Numeric
OrganismsEndDead	Yes	The number of dead organisms that were counted after 24 hours.	Numeric
PercentMortality	Yes	(OrganismsEndDead/OrganismsStart)*100	Numeric
TestEndDate	Yes	End date of the Rototoxicology test.	DateTime (MM/DD/YYYY)
TestEndTime	Yes	End time of the Rototoxicology test.	DateTime (HH:MM)
OrganismsEndAnalyst	Yes	The name of the analyst who counted the organisms at the end of the test.	Free text
Comment	No	Comments related to the Rototoxicity test.	Free Text

## GC-MS_DataEntry
SampleID	Benzene	Toluene	Ethyl_Benzene	m_p_Xylene	o_Xylene	Total	Comments

## GC-MS_Field_Descriptions
Field Name	Required?	Description	Formatting Requirements
SampleID	Yes	Unique identifier for the sample. / (Ex: SW-06082010-BM008-01)	<SampleMatrix> - <SampleDate> - <StationID> - <sequential number advanced for each sample collected on a given day>
Benzene	No	Concentration in PPB, 0 if not detected, blank if not analyzed	Numeric
Toluene	No	Concentration in PPB, 0 if not detected, blank if not analyzed	Numeric
Ethyl_Benzene	No	Concentration in PPB, 0 if not detected, blank if not analyzed	Numeric
m_p_Xylene	No	Concentration in PPB, 0 if not detected, blank if not analyzed	Numeric
o_Xylene	No	Concentration in PPB, 0 if not detected, blank if not analyzed	Numeric
Total	Yes	Total Hydrocarobon Concentration in PPB, 0 if not detected	Numeric
Comments	No	Comments on analyses	Free Text