## Locations_Data Entry
CruiseID	StationID	Latitude	Longitude	Depth	Date	Datum	PeakFluorescence	DepthFluorescence	Comments
08-03-2010_Ferrel	BP-TN09-SS01	28.144542	-88.856494	1366	8/4/2010	NAD27	Very weak	1150
08-03-2010_Ferrel	BP-TN09-SS02	28.108917	-88.886694	1458	8/4/2010	NAD27	No plume		Sampling based on minimum in DO curve.
08-03-2010_Ferrel	BP-TN09-SS03	28.256347	-89.301769	894	8/5/2010	NAD27	No plume		No BOD sample collected because of insufficient RO & DI water. / Sampled 5 m above sea floor.
08-03-2010_Ferrel	BP-TN09-SS04	28.287328	-89.407044	888	8/5/2010	NAD27	No plume		No BOD sample collected because of insufficient RO & DI water. / Sampled 5 m above sea floor.
08-03-2010_Ferrel	BP-TN09-SS05	28.345336	-89.474714	877	8/5/2010	NAD27	Very weak		No BOD sample collected because of insufficient RO & DI water. / Broad but slight dip in dissolved oxygen at 600-700 m.
08-03-2010_Ferrel	BP-TN09-SS06	28.458469	-89.537219	677	8/6/2010	NAD27	No plume		No BOD sample collected because of insufficient RO & DI water. / Sampled 5 m above sea floor.
08-03-2010_Ferrel	BP-TN09-SS07	28.485111	-89.653731	680	8/6/2010	NAD27	No plume		No BOD sample collected because of insufficient RO & DI water. / Sampled 5 m above sea floor.
08-03-2010_Ferrel	BP-TN09-SS08	28.394964	-89.687858	691	8/6/2010	NAD27	No plume		No BOD sample collected because of insufficient RO & DI water. / Sampled 5 m above sea floor.
08-03-2010_Ferrel	BP-TN09-SS09	28.316956	-89.725253	690	8/6/2010	NAD27	No plume		No BOD sample collected because of insufficient RO & DI water. / Sampled 5 m above sea floor.
08-03-2010_Ferrel	BP-TN10-SS01	28.741742	-88.417117	1495	8/8/2010	NAD27	No plume		2.7 nm from well head; seismic ship active in area.
08-03-2010_Ferrel	BP-TN10-SS01-S	28.741994	-88.418208	0	8/8/2010	NAD27			Location of surface sample.
08-03-2010_Ferrel	BP-TN10-SS02	28.732611	-88.417456	1527	8/8/2010	NAD27	No plume
08-03-2010_Ferrel	BP-TN10-SS02-S	28.732114	-88.417283	0	8/8/2010	NAD27			Location of surface sample.
08-03-2010_Ferrel	BP-TN10-SS03	28.723606	-88.414967	1545	8/8/2010	NAD27	No plume
08-03-2010_Ferrel	BP-TN10-SS03-S	28.723597	-88.414969	0	8/8/2010	NAD27			Location of surface sample.
08-03-2010_Ferrel	BP-TN11-SS01	28.204472	-89.053667	1219	8/9/2010	NAD27	No plume		Station ID corresponds to sample site "Transect 2, Station 1."
08-03-2010_Ferrel	BP-TN11-SS02	28.090706	-88.969211	1429	8/9/2010	NAD27	No plume		Station ID corresponds to sample site "Transect 2, Station 2."

## Locations_Field Descriptions
Field Name	Required?	Description	Formatting Requirements
CruiseID	Yes	A unique identifier for the cruise or at-sea operating period. If you are on a vessel that is not listed in the formatting requirements for this data field, email the shore side data manager at epadwh@gmail.com for the exact vessel name to be utilized.	<Cruise Start Date (in the format MM-DD-YYYY)>_<Vessel Name> / Vessel Name must equal exactly:Brooks McCall, Gordon Gunther, Ocean Veritas, Walton Smith, Thomas Jefferson
StationID	Yes	Unique identifier of the location at which samples are collected and measurements are made.	The first letter of the first two words in the vessel name + three digit Sequential Number. Use BM for Brooks McCall, OV for Ocean Veritas, GG for Gordon Gunther, WS for Walton Smith, TJ for Thomas Jefferson. / Ex: OV001, BM023
Latitude	Yes	The latitude that is generated by the CDT.	Decimal degrees (ie, 28.732012); six decimal places
Longitude	Yes	The longitude that is generated by the CDT.	Decimal degrees (ie, -88.318897); six decimal places
Depth	Yes	Water depth in meters. If possible: take depth from rough-scale (75 m resolution) bathymetric chart of Gulf of Mexico at the location where samples are collected and measurements are made. Otherwise: sum of the CDT maximum depth and the instrument's altimeter value at that depth.	Numeric (meters)
Date	Yes	The date that the station is occupied.	Date/Time in the format MM/DD/YYYY
Datum	Yes	The datum used by the ships navigation to collect the latitude and longitude measurements. Must be NAD83.	Must be "NAD83".
PeakFluorescence	No	A code for the peak fluorescence signal strength. Valid Values correspond to the following readings: No Plume (Background), Very Weak (<= 1 mg/m3), Weak (> 1 mg/m3 and <= 5 mg/m3), Moderate (>5 mg/m3 and <=15 mg/m3), and Strong (> 15 mg/m3).	Valid values: No Plume, Very Weak, Weak, Moderate, and Strong.
DepthFluorescence	No	The depth (in meters from the surface) at which the peak fluorescence signal strength was obtained.	Numeric
Comments	No	Comments or remarks related to this location.	Free Text

## Sample_Data Entry
CruiseID	StationID	SampleID	SubsampleID	SampleType	SampleDate	SampleTeam	SampleMatrix	BottleNumber	CollectionMethod	TimeDeployed	TimeCollected	SampleDepth	SampleSheen	DO_LaMotte	DO_Probe	LISST	TOX_8oz	TPH_1L	VOA_40ml	SampleComments	BOD_300ml
08-03-2010_Ferrel	BP-TN09-SS01	SW-20100804-FER5-01	01	N	8/4/2010	Entrix	SW	1	G	10:40	11:27	1200	None			No	No	Yes	Yes
08-03-2010_Ferrel	BP-TN09-SS01	SW-20100804-FER5-02	02	N	8/4/2010	LBNL	SW	2	G	10:40	11:27	1200	None			No	No				4.14 mg/L
08-03-2010_Ferrel	BP-TN09-SS01	SW-20100804-FER5-03	03	N	8/4/2010	LBNL	SW	2, 3, & 4	C	10:40	11:27	1200	None			No	No		Yes	SIP, Nutrients, AODC, PLFA, DNA, RNA
08-03-2010_Ferrel	BP-TN09-SS01	SW-20100804-FER5-04	01	N	8/4/2010	Entrix	SW	5	G	10:40	11:31	1150	None			No	No	Yes	Yes
08-03-2010_Ferrel	BP-TN09-SS01	SW-20100804-FER5-05	02	N	8/4/2010	LBNL	SW	6	G	10:40	11:31	1150	None			No	No				3.74 mg/L
08-03-2010_Ferrel	BP-TN09-SS01	SW-20100804-FER5-06	03	N	8/4/2010	LBNL	SW	6, 7, & 8	C	10:40	11:31	1150	None			No	No		Yes	SIP, Nutrients, AODC, PLFA, DNA, RNA
08-03-2010_Ferrel	BP-TN09-SS01	SW-20100804-FER5-07	01	N	8/4/2010	Entrix	SW	12	G	10:40	11:33	1100	None			No	No	Yes	Yes	1st sample collected because bottle was leaking.
08-03-2010_Ferrel	BP-TN09-SS01	SW-20100804-FER5-08	02	N	8/4/2010	LBNL	SW	11	G	10:40	11:33	1100	None			No	No			1st sample collected because bottle was leaking.	4.06 mg/L
08-03-2010_Ferrel	BP-TN09-SS01	SW-20100804-FER5-09	03	N	8/4/2010	LBNL	SW	9 & 11	C	10:40	11:33	1100	None			No	No		Yes	SIP, Nutrients, AODC, PLFA, DNA, RNA / 1st sample collected because bottle was leaking.
08-03-2010_Ferrel	BP-TN09-SS02	SW-20100804-FER5-10	01	N	8/4/2010	LBNL	SW	1	G	17:17	18:04	1250	None			No	No				4.5 mg/L
08-03-2010_Ferrel	BP-TN09-SS02	SW-20100804-FER5-11	02	N	8/4/2010	LBNL	SW	1 & 2	G	17:17	18:04	1250	None			No	No		Yes	SIP, Nutrients, AODC, PLFA, DNA, RNA
08-03-2010_Ferrel	BP-TN09-SS02	SW-20100804-FER5-12	03	N	8/4/2010	Entrix	SW	2, 3, & 4	C	17:17	18:04	1250	None			No	No	Yes	Yes
08-03-2010_Ferrel	BP-TN09-SS02	SW-20100804-FER5-13		MS	8/4/2010	Entrix	SW	2, 3, & 4	C	17:17	18:04	1250	None			No	No	Yes	Yes
08-03-2010_Ferrel	BP-TN09-SS02	SW-20100804-FER5-14		MSD	8/4/2010	Entrix	SW	2, 3, & 4	C	17:17	18:04	1250	None			No	No	Yes	Yes
08-03-2010_Ferrel	BP-TN09-SS02	SW-20100804-FER5-15	01	N	8/4/2010	LBNL	SW	5	G	17:17	18:07	1180	None			No	No				4.40 mg/L
08-03-2010_Ferrel	BP-TN09-SS02	SW-20100804-FER5-16	02	N	8/4/2010	LBNL	SW	5 & 6	C	17:17	18:07	1180	None			No	No		Yes	SIP, Nutrients, AODC, PLFA, DNA, RNA
08-03-2010_Ferrel	BP-TN09-SS02	SW-20100804-FER5-17	03	N	8/4/2010	Entrix	SW	8	G	17:17	18:07	1180	None			No	No	Yes	Yes
08-03-2010_Ferrel	BP-TN09-SS02	SW-20100804-FER5-18	01	N	8/4/2010	LBNL	SW	12	G	17:17	18:13	1040	None			No	No				4.16 mg/L
08-03-2010_Ferrel	BP-TN09-SS02	SW-20100804-FER5-19	02	N	8/4/2010	LBNL	SW	11 & 12	C	17:17	18:13	1040	None			No	No		Yes	SIP, Nutrients, AODC, PLFA, DNA, RNA
08-03-2010_Ferrel	BP-TN09-SS02	SW-20100804-FER5-20	03	N	8/4/2010	Entrix	SW	10	G	17:17	18:13	1040	None			No	No	Yes	Yes
08-03-2010_Ferrel	BP-TN09-SS02	SW-20100804-FER5-21		EB	8/4/2010	Entrix		1			20:18					No	No	Yes	Yes	EB (Equipment Blank) location designated as that of Station ID BP-TN09-SS02.
08-03-2010_Ferrel	BP-TN09-SS03	SW-20100805-FER5-01	1	N	8/5/2010	LBNL	SW	1 & 2	C	9:34	10:15	890	None			No	No		Yes	SIP, Nutrients, AODC, PLFA, DNA, RNA
08-03-2010_Ferrel	BP-TN09-SS03	SW-20100805-FER5-02	2	N	8/5/2010	Entrix	SW	3 & 4	C	9:34	10:15	890	None			No	No	Yes	Yes
08-03-2010_Ferrel	BP-TN09-SS03	SW-20100805-FER5-03	2	FD	8/5/2010	Entrix	SW	3 & 4	C	9:34	10:15	890	None			No	No	Yes	Yes
08-03-2010_Ferrel	BP-TN09-SS03	SW-20100805-FER5-04	1	N	8/5/2010	LBNL	SW	7 & 8	C	9:34	10:18	800	None			No	No		Yes	SIP, Nutrients, AODC, PLFA, DNA, RNA
08-03-2010_Ferrel	BP-TN09-SS03	SW-20100805-FER5-05	2	N	8/5/2010	Entrix	SW	9	G	9:34	10:18	800	None			No	No	Yes	Yes
08-03-2010_Ferrel	BP-TN09-SS04	SW-20100805-FER5-06	1	N	8/5/2010	LBNL	SW	1 & 2	C	12:46	13:14	883	None			No	No		Yes	SIP, Nutrients, AODC, PLFA, DNA, RNA
08-03-2010_Ferrel	BP-TN09-SS04	SW-20100805-FER5-07	2	N	8/5/2010	Entrix	SW	3	G	12:46	13:14	883	None			No	No	Yes	Yes
08-03-2010_Ferrel	BP-TN09-SS04	SW-20100805-FER5-08	1	N	8/5/2010	LBNL	SW	7 & 8	C	12:46	13:19	730	None			No	No		Yes	SIP, Nutrients, AODC, PLFA, DNA, RNA
08-03-2010_Ferrel	BP-TN09-SS04	SW-20100805-FER5-09	2	N	8/5/2010	Entrix	SW	9	G	12:46	13:19	730	None			No	No	Yes	Yes
08-03-2010_Ferrel	BP-TN09-SS05	SW-20100805-FER5-10	1	N	8/5/2010	LBNL	SW	1 & 2	C	15:11	15:54	871	None			No	No		Yes	SIP, Nutrients, AODC, PLFA, DNA, RNA
08-03-2010_Ferrel	BP-TN09-SS05	SW-20100805-FER5-11	2	N	8/5/2010	Entrix	SW	2 & 3	C	15:11	15:54	871	None			No	No	Yes	Yes
08-03-2010_Ferrel	BP-TN09-SS05	SW-20100805-FER5-12	1	N	8/5/2010	LBNL	SW	5 & 6	C	15:11	16:01	670	None			No	No		Yes	SIP, Nutrients, AODC, PLFA, DNA, RNA
08-03-2010_Ferrel	BP-TN09-SS05	SW-20100805-FER5-13	2	N	8/5/2010	Entrix	SW	7	G	15:11	16:01	670	None			No	No	Yes	Yes
08-03-2010_Ferrel	BP-TN09-SS05	SW-20100805-FER5-14	1	N	8/5/2010	LBNL	SW	9, 11, & 12	C	15:11	16:05	500	None			No	No		Yes	SIP, Nutrients, AODC, PLFA, DNA, RNA
08-03-2010_Ferrel	BP-TN09-SS05	SW-20100805-FER5-15	2	N	8/5/2010	Entrix	SW	9	G	15:11	16:05	500	None			No	No	Yes	Yes
08-03-2010_Ferrel	BP-TN09-SS05	SW-20100805-FER5-16		EB	8/5/2010	Entrix		8			17:20					No	No	Yes	Yes	EB (Equipment Blank) location designated as that of Station ID BP-TN09-SS05.
08-03-2010_Ferrel	BP-TN09-SS06	SW-20100806-FER5-01	01	N	8/6/2010	LBNL	SW	1 & 2	C	7:17	7:49	672	None			No	No		Yes	SIP, Nutrients, AODC, PLFA, DNA, RNA
08-03-2010_Ferrel	BP-TN09-SS06	SW-20100806-FER5-02	02	N	8/6/2010	Entrix	SW	2 & 3	C	7:17	7:49	672	None			No	No	Yes	Yes
08-03-2010_Ferrel	BP-TN09-SS06	SW-20100806-FER5-03	01	N	8/6/2010	LBNL	SW	7 & 8	C	7:17	7:51	600	None			No	No		Yes	SIP, Nutrients, AODC, PLFA, DNA, RNA
08-03-2010_Ferrel	BP-TN09-SS06	SW-20100806-FER5-04	02	N	8/6/2010	Entrix	SW	8 & 9	C	7:17	7:51	600	None			No	No	Yes	Yes
08-03-2010_Ferrel	BP-TN09-SS07	SW-20100806-FER5-05	01	N	8/6/2010	LBNL	SW	1 & 2	C	9:33	10:00	675	None			No	No		Yes	SIP, Nutrients, AODC, PLFA, DNA, RNA
08-03-2010_Ferrel	BP-TN09-SS07	SW-20100806-FER5-06	02	N	8/6/2010	Entrix	SW	2 & 3	C	9:33	10:00	675	None			No	No	Yes	Yes
08-03-2010_Ferrel	BP-TN09-SS07	SW-20100806-FER5-07	01	N	8/6/2010	LBNL	SW	7 & 8	C	9:33	10:03	600	None			No	No		Yes	SIP, Nutrients, AODC, PLFA, DNA, RNA
08-03-2010_Ferrel	BP-TN09-SS07	SW-20100806-FER5-08	02	N	8/6/2010	Entrix	SW	8 & 9	C	9:33	10:03	600	None			No	No	Yes	Yes
08-03-2010_Ferrel	BP-TN09-SS08	SW-20100806-FER5-09	01	N	8/6/2010	LBNL	SW	1 & 2	C	12:12	12:41	686	None			No	No		Yes	SIP, Nutrients, AODC, PLFA, DNA, RNA
08-03-2010_Ferrel	BP-TN09-SS08	SW-20100806-FER5-10	02	N	8/6/2010	Entrix	SW	2 & 3	C	12:12	12:41	686	None			No	No	Yes	Yes
08-03-2010_Ferrel	BP-TN09-SS08	SW-20100806-FER5-11	01	N	8/6/2010	LBNL	SW	7 & 8	C	12:12	12:44	600	None			No	No		Yes	SIP, Nutrients, AODC, PLFA, DNA, RNA
08-03-2010_Ferrel	BP-TN09-SS08	SW-20100806-FER5-12	02	N	8/6/2010	Entrix	SW	8 & 9	C	12:12	12:44	600	None			No	No	Yes	Yes
08-03-2010_Ferrel	BP-TN09-SS09	SW-20100806-FER5-13	01	N	8/6/2010	LBNL	SW	1 & 2	C	14:39	15:01	685	None			No	No		Yes	SIP, Nutrients, AODC, PLFA, DNA, RNA
08-03-2010_Ferrel	BP-TN09-SS09	SW-20100806-FER5-14	02	N	8/6/2010	Entrix	SW	2 & 3	C	14:39	15:01	685	None			No	No	Yes	Yes
08-03-2010_Ferrel	BP-TN09-SS09	SW-20100806-FER5-15	01	N	8/6/2010	LBNL	SW	7 & 8	C	14:39	15:05	600	None			No	No		Yes	SIP, Nutrients, AODC, PLFA, DNA, RNA
08-03-2010_Ferrel	BP-TN09-SS09	SW-20100806-FER5-16	02	N	8/6/2010	Entrix	SW	9	G	14:39	15:05	600	None			No	No	Yes	Yes
08-03-2010_Ferrel	BP-TN09-SS09	SW-20100806-FER5-17	02	FD	8/6/2010	Entrix	SW	9	G	14:39	15:05	600	None			No	No	Yes	Yes
08-03-2010_Ferrel	BP-TN09-SS09	SW-20100806-FER5-18		EB	8/6/2010	Entrix		7			16:10					No	No	Yes	Yes	EB (Equipment Blank) location designated as that of Station ID BP-TN09-SS09.
08-03-2010_Ferrel		SW-20100806-FER5-19		TB	8/6/2010	Entrix					16:15					No	No		Yes
08-03-2010_Ferrel		SW-20100806-FER5-20		TB	8/6/2010	Entrix					16:16					No	No		Yes
08-03-2010_Ferrel	BP-TN10-SS01	SW-20100808-FER5-01	01	N	8/8/2010	LBNL	SW	2 & 3	C	7:39	8:48	1480	None			No	No		Yes	Probe data were collected in samples from 900', 1130', & 1480' for temperature, barometric pressure, DO, & DO percent saturation. / SIP, Nutrients, AODC, PLFA, DNA, RNA
08-03-2010_Ferrel	BP-TN10-SS01	SW-20100808-FER5-02	02	N	8/8/2010	Entrix	SW	3 & 4	C	7:39	8:48	1480	None			No	No	Yes	Yes
08-03-2010_Ferrel	BP-TN10-SS01	SW-20100808-FER5-03	01	N	8/8/2010	LBNL	SW	5 & 6	C	7:39	9:00	1130	None			No	No		Yes	SIP, Nutrients, AODC, PLFA, DNA, RNA
08-03-2010_Ferrel	BP-TN10-SS01	SW-20100808-FER5-04	02	N	8/8/2010	Entrix	SW	6 & 7	C	7:39	9:00	1130	None			No	No	Yes	Yes
08-03-2010_Ferrel	BP-TN10-SS01	SW-20100808-FER5-05	01	N	8/8/2010	LBNL	SW	9 & 10	C	7:39	9:07	900	None			No	No		Yes	SIP, Nutrients, AODC, PLFA, DNA, RNA
08-03-2010_Ferrel	BP-TN10-SS01	SW-20100808-FER5-06	02	N	8/8/2010	Entrix	SW	10 & 11	C	7:39	9:07	900	None			No	No	Yes	Yes
08-03-2010_Ferrel	BP-TN10-SS01	SW-20100808-FER5-07	01	N	8/8/2010	LBNL	SW		G	7:39	10:07	0	None			No	No		Yes	SIP, Nutrients, AODC, PLFA, DNA, RNA
08-03-2010_Ferrel	BP-TN10-SS02	SW-20100808-FER5-08	01	N	8/8/2010	LBNL	SW	2 & 3	C	11:10	11:58	1480	None			No	No		Yes	Probe data were collected in samples from 900', 1130', & 1480' for temperature, barometric pressure, DO, & DO percent saturation. / SIP, Nutrients, AODC, PLFA, DNA, RNA
08-03-2010_Ferrel	BP-TN10-SS02	SW-20100808-FER5-09	02	N	8/8/2010	Entrix	SW	3 & 4	C	11:10	11:58	1480	None			No	No	Yes	Yes
08-03-2010_Ferrel	BP-TN10-SS02	SW-20100808-FER5-10	01	N	8/8/2010	LBNL	SW	5 & 6	C	11:10	12:11	1130	None			No	No		Yes	SIP, Nutrients, AODC, PLFA, DNA, RNA
08-03-2010_Ferrel	BP-TN10-SS02	SW-20100808-FER5-11	02	N	8/8/2010	Entrix	SW	6 & 7	C	11:10	12:11	1130	None			No	No	Yes	Yes
08-03-2010_Ferrel	BP-TN10-SS02	SW-20100808-FER5-12	01	N	8/8/2010	LBNL	SW	9 & 10	C	11:10	19:19	900	None			No	No		Yes	SIP, Nutrients, AODC, PLFA, DNA, RNA
08-03-2010_Ferrel	BP-TN10-SS02	SW-20100808-FER5-13	02	N	8/8/2010	Entrix	SW	10 & 11	C	11:10	12:19	900	None			No	No	Yes	Yes
08-03-2010_Ferrel	BP-TN10-SS02	SW-20100808-FER5-14	01	N	8/8/2010	LBNL	SW		G	11:10	12:58	0	None			No	No		Yes	SIP, Nutrients, AODC, PLFA, DNA, RNA
08-03-2010_Ferrel	BP-TN10-SS03	SW-20100808-FER5-15	01	N	8/8/2010	LBNL	SW	2 & 3	C	15:27	16:15	1480	None			No	No		Yes	Probe data were collected in samples from 900', 1130', & 1480' for temperature, barometric pressure, DO, & DO percent saturation. / SIP, Nutrients, AODC, PLFA, DNA, RNA
08-03-2010_Ferrel	BP-TN10-SS03	SW-20100808-FER5-16	02	N	8/8/2010	Entrix	SW	3 & 4	C	15:27	16:15	1480	None			No	No	Yes	Yes
08-03-2010_Ferrel	BP-TN10-SS03	SW-20100808-FER5-17	01	N	8/8/2010	LBNL	SW	5 & 6	C	15:27	16:29	1130	None			No	No		Yes	SIP, Nutrients, AODC, PLFA, DNA, RNA
08-03-2010_Ferrel	BP-TN10-SS03	SW-20100808-FER5-18	02	N	8/8/2010	Entrix	SW	6 & 7	C	15:27	16:29	1130	None			No	No	Yes	Yes
08-03-2010_Ferrel	BP-TN10-SS03	SW-20100808-FER5-19	01	N	8/8/2010	LBNL	SW	9 & 10	C	15:27	16:38	900	None			No	No		Yes	SIP, Nutrients, AODC, PLFA, DNA, RNA
08-03-2010_Ferrel	BP-TN10-SS03	SW-20100808-FER5-20	02	N	8/8/2010	Entrix	SW	10 & 11	C	15:27	16:38	900	None			No	No	Yes	Yes
08-03-2010_Ferrel	BP-TN10-SS03	SW-20100808-FER5-21	01	N	8/8/2010	LBNL	SW		G	15:27	17:13	0	None			No	No		Yes	SIP, Nutrients, AODC, PLFA, DNA, RNA
08-03-2010_Ferrel		SW-20100808-FER5-22		TB	8/8/2010	Entrix					16:38								Yes
08-03-2010_Ferrel	BP-TN11-SS01	SW-20100809-FER5-01	01	N	8/9/2010	LBNL	SW	2	G	7:38	8:21	1214	None			No	No			Probe data were collected in samples from 1100', 1150', & 1214' for temperature, barometric pressure, DO, & DO percent saturation.	4.22
08-03-2010_Ferrel	BP-TN11-SS01	SW-20100809-FER5-02	02	N	8/9/2010	LBNL	SW	2 & 3	C	7:38	8:21	1214	None			No	No		Yes	SIP, Nutrients, AODC, PLFA, DNA, RNA
08-03-2010_Ferrel	BP-TN11-SS01	SW-20100809-FER5-03	03	N	8/9/2010	Entrix	SW	3 & 4	C	7:38	8:21	1214	None			No	No	Yes	Yes
08-03-2010_Ferrel	BP-TN11-SS01	SW-20100809-FER5-04	01	N	8/9/2010	LBNL	SW	5	G	7:38	8:23	1150	None			No	No				4.18
08-03-2010_Ferrel	BP-TN11-SS01	SW-20100809-FER5-05	02	N	8/9/2010	LBNL	SW	5 & 6	C	7:38	8:23	1150	None			No	No		Yes	SIP, Nutrients, AODC, PLFA, DNA, RNA
08-03-2010_Ferrel	BP-TN11-SS01	SW-20100809-FER5-06	03	N	8/9/2010	Entrix	SW	6 & 7	C	7:38	8:23	1150	None			No	No	Yes	Yes
08-03-2010_Ferrel	BP-TN11-SS01	SW-20100809-FER5-07	01	N	8/9/2010	LBNL	SW	9	G	7:38	8:25	1100	None			No	No				5.16
08-03-2010_Ferrel	BP-TN11-SS01	SW-20100809-FER5-08	02	N	8/9/2010	LBNL	SW	9 & 10	C	7:38	8:25	1100	None			No	No		Yes	SIP, Nutrients, AODC, PLFA, DNA, RNA
08-03-2010_Ferrel	BP-TN11-SS01	SW-20100809-FER5-09	03	N	8/9/2010	Entrix	SW	10 & 11	C	7:38	8:25	1100	None			No	No	Yes	Yes
08-03-2010_Ferrel	BP-TN11-SS01	SW-20100809-FER5-10	01	N	8/9/2010	LBNL	SW		G		9:04	0	None			No	No		Yes	SIP, Nutrients, AODC, PLFA, DNA, RNA
08-03-2010_Ferrel	BP-TN11-SS02	SW-20100809-FER5-11	01	N	8/9/2010	LBNL	SW	2	G	16:34	17:21	1412	None			No	No			Probe data were collected in samples from 1100', 1150', & 1214' for temperature, barometric pressure, DO, & DO percent saturation.	4.52
08-03-2010_Ferrel	BP-TN11-SS02	SW-20100809-FER5-12	02	N	8/9/2010	Entrix	SW	3 & 4	C	16:34	17:21	1412	None			No	No	Yes	Yes
08-03-2010_Ferrel	BP-TN11-SS02	SW-20100809-FER5-13	03	N	8/9/2010	LBNL	SW	2 & 3	C	16:34	17:33	1412	None			No	No		Yes	SIP, Nutrients, AODC, PLFA, DNA, RNA
08-03-2010_Ferrel	BP-TN11-SS02	SW-20100809-FER5-14	01	N	8/9/2010	Entrix	SW	6 & 7	C	16:34	17:33	1120	None			No	No	Yes	Yes
08-03-2010_Ferrel	BP-TN11-SS02	SW-20100809-FER5-15	02	N	8/9/2010	LBNL	SW	5	G	16:34	17:33	1120	None			No	No				4.00
08-03-2010_Ferrel	BP-TN11-SS02	SW-20100809-FER5-16	01	N	8/9/2010	Entrix	SW	10 & 11	C	16:34	17:37	1000	None			No	No	Yes	Yes
08-03-2010_Ferrel	BP-TN11-SS02	SW-20100809-FER5-17	03	N	8/9/2010	LBNL	SW	5 & 6	C	16:34	17:37	1120	None			No	No		Yes	SIP, Nutrients, AODC, PLFA, DNA, RNA
08-03-2010_Ferrel	BP-TN11-SS02	SW-20100809-FER5-18	02	N	8/9/2010	LBNL	SW	9	G	16:34	17:37	1000	None			No	No				3.78
08-03-2010_Ferrel	BP-TN11-SS02	SW-20100809-FER5-19	03	N	8/9/2010	LBNL	SW	9 & 10	C	16:34	17:21	1000	None			No	No		Yes	SIP, Nutrients, AODC, PLFA, DNA, RNA
08-03-2010_Ferrel	BP-TN11-SS02	SW-20100809-FER5-20	01	N	8/9/2010	LBNL	SW		G		18:19	0	None			No	No		Yes	SIP, Nutrients, AODC, PLFA, DNA, RNA
08-03-2010_Ferrel		SW-20100809-FER5-21		TB	8/9/2010	Entrix					17:37								Yes

																No	No

## Samples_Field Descriptions
Field Name	Required?	Description	Formatting Requirements
CruiseID	Yes	A unique identifier for the cruise or at-sea operating period. If you are on a vessel that is not listed here email the shore side data manager for the exact vessel name to be utilized.	<Cruise Start Date (in the format MM-DD-YYYY)>_<Vessel Name> / Vessel Name must equal exactly:Brooks McCall, Gordon Gunther, Ocean Veritas, Walton Smith, Thomas Jefferson
StationID	Yes	Unique identifier of the location at which samples are collected and measurements are made.	The first letter of the first two words in the vessel name + three digit Sequential Number. Use BM for Brooks McCall, OV for Ocean Veritas, GG for Gordon Gunther, WS for Walton Smith, TJ for Thomas Jefferson. This value must exist in the Locations Data Table. / Ex: OV001, BM023
SampleID	Yes	A unique identifier for the sample composed of: 1) a code for the sample matrix, 2) the date that the sample was collected, 3) an identifer for the station or location where the sample was collected, and 4) a sequential number that is advanced for each sample that is collected on a given day by a given sampling crew.	<SampleMatrix> - <SampleDate> - <StationID> - <sequential number> / Ex: SW-06082010-BM008-01
SubsampleID	Yes	Used to indicate the number of bottles used within one Niskin Bottle.	Ex: 01, 02, 03, 04, 05, 06, 07, 08, 09.
SampleType	Yes	The type of sample that is being collected. Valid Values correspond to the following sample types: N (Normal Field Sample), EB (Equipment Blank), FB (Field Blank), FD (Field Duplicate), MS (Matrix Spike), MSD (Matrix Spike Duplicate), TB (Trip Blank).	Valid Values: N, EB, FB, FD, MS, MSD, TB
SampleDate	Yes	Date that the sample collected in the format MM/DD/YYYY.	MM/DD/YYYY
SampleTeam	Yes	Group, agency or organization that collected samples.	Free text.
SampleMatrix	Yes	Matrix of the sample that is collected. Valid values correspond to the following matrices: MS (Mousse - Brown, rust or orange in color, pudding-like, sticky), WO (Weathered oil - Substance remaining after evaporation occurs), WF (Weathered oil, Floating), WS (Weathered oil, Sheen), BR (Burn Residue - Brittle, hard, asphalt-like, typically mixed with unburned fresh oil), SO (Fresh Oil / Source Oil), SW (Sea Water).	Valid Values: MS, WO, WF, WS, BR, SO, SW
BottleNumber	No	Two digit Number of Niskin bottle that sample is drawn from. As the depth increases the bottle number decreases. For the surface sample use 99.	Numeric - two digits / Ex: 01, 02, 03, 99
CollectionMethod	Yes	The general method used to collect the sample. Valid values correspond to the following collection methods: C (Composite) or G (Grab).	Valid Values: C or G
TimeDeployed	Yes	Time, in the format HH:MM, when the Niskin rosette sampler is deployed from the ship.The time needs to come from the CDT Bottle (.BTD) file and be GMT.	HH:MM
TimeCollected	Yes	Time, in the format HH:MM, when the Niskin bottle fires and the water sample is collected. The time needs to come from the CDT Bottle (.BTD) file and be GMT.	HH:MM
SampleDepth	Yes	Depth, in meters, at which the Niskin bottle triggered, based on the CTD measurements. Only put in numeric value	Numeric (Don't put in depth units)
SampleSheen	Yes	Indication of the level of sheen that was observed by the sampling crew on the surface of the niskin water bottle.	Valid Values: None, Slight, Heavy
DO_LaMotte	Yes	Value for Dissolved Oxygen, in mg/L, of the sample as measured by a ship-board LaMotte 5860 Colormetric Dissolved Oxygen test kit.	Numeric
DO_Probe	Yes	Value for Dissolved Oxygen, in mg/L, of the sample as measured by a ship-board XTech DO700 Handheld Probe.	Numeric
LISST	Yes	Indication whether or not related samples were collected for LISST analysis.	Valid Values: Yes or No
TOX_8oz	Yes	Indication whether or not related samples were collected for Rototox analysis	Valid Values: Yes or No
TPH_1L	Yes	Indication whether or not related samples were collected for Total Polycyclic Aromatic Hydrocarbon analysis.	Valid Values: Yes or No
VOA_40ml	Yes	Indication whether or not related samples were collected for Volatile Organics analysis.	Valid Values: Yes or No
SampleComments	Yes	Comments on sample that was collected	Free Text