## Information
This Workbook contains 4 worksheets for recording Subsurface Monitoring data
Each of these worksheets has a Descriptions table with field definitions
Please fill out each table (as applicable) and provide to Subsurface Monitoring Unit in Houma
Worksheets
Locations_Data_Entry ¦ Locations_Field_Descriptions
Sample_Data_Entry ¦ Samples_Field_Descriptions
Results_and_Observations ¦ Res_Obs_Fields_Descriptions
RotoTox_Data_Entry ¦ RotoTox_Data_Entry
Subsurface Monitoring Unit (Houma)
data.smu@noaa.gov
985.435.2109
Updated 09/02/2010

## Locations_Data_Entry
CruiseNum | CruiseID | StationID | Latitude | Longitude | Depth | Date | Datum | Comments

## Locations_Field_Descriptions
Field Name | Description | Formatting Requirements
*Required
CruiseNum* | Unique identifier for the incremented Cruise number (e.g. 01) | Numeric
CruiseID* | Unique identifier for the at-sea operating period (e.g., 05-23-10_Brooks McCall). | <Cruise Start Date>_<Vessel Name>
StationID* | Unique identifier of the location at which samples are collected and measurements are made (e.g. Brooks McCall Station 16 = BM016). | <Vessels Initials><3-digit sequential number representing the sampling station>
Latitude* | The latitude that is generated by the CDT (e.g. 28.732012). | Decimal Degrees (six decimal places)
Longitude* | The longitude that is generated by the CDT (e.g. -88.318897). | Decimal Degrees (six decimal places)
Depth* | Total water depth in meters at this location. If possible, take that depth from rough-scale (75 m resolution) bathymetric chart. Otherwise, use the sum of the CDT maximum depth and the instrument's altimeter value at that depth. | Numeric
Date* | The date that the station is occupied. | MM/DD/YYYY
Datum* | The datum used to collect the latitude and longitude measurements. | Must be "NAD83" or “WGS84”
Comments | Comments or remarks related to this location. | Free Text

## Samples_Data_Entry
CruiseID | StationID | SampleID | BottleNumber | SubsampleID | SampleMatrix | SampleType | CollectionMethod | SampleDate | TimeDeployed | TimeCollected | SampleDepth | SampleTeam | Sampler | SampleComments

## Samples_Field_Descriptions
Field Name | Description | Formatting Requirements
*Required
CruiseID* | Unique identifier for the at-sea operating period. (e.g., 05-23-10_Brooks McCall) | <Cruise Start Date>_<Vessel Name>
StationID* | Unique identifier of the location at which samples are collected and measurements are made. (e.g. BM016). | <Vessels Initials><3-digit always increasing sequential number, representing the sampling station >
SampleID* | Unique identifier for the sample. (Ex: SW-06082010-BM008-01) | Free Text
BottleNumber* | 2-digit number for the Niskin/Go-Flo bottle that the sample is drawn from (e.g., 14). As the depth increases, the bottle number decreases. For the surface sample, use 99. | Numeric (2-digit)
SubSampleID* | 2 digit number for the subsample within the Niskin/Go-Flo bottle. Start with 1 for the first sample drawn from the bottle and increase | Numeric (2-digit)
SampleMatrix* | Matrix of the sample that is collected. | Must be “Oil” or “Water”
SampleType* | The type of sample that is being collected. | Must be “Equipment Rinsate”, “Field Blank”, “Field Duplicate”, “Field Sample”, or “Trip Blank”.
CollectionMethod* | The general method used to collect the sample. | Must be “Composite” or “Grab”.
SampleDate* | Date that the sample collected. | MM/DD/YYYY
TimeDeployed* | Time when the Niskin/Go-Flo rosette sampler is deployed from the ship. The time needs to come from the CDT Bottle (.BTD) file and be GMT. | HH:MM
TimeCollected* | Time when the Niskin/Go-Flo bottle fires and the water sample is collected. The time needs to come from the CDT Bottle (.BTD) file and be GMT. | HH:MM
SampleDepth* | Depth, in meters, at which the Niskin/Go-Flo bottle triggered, based on the CTD measurements. | Numeric
SampleTeam* | Group that collected samples. | Must be “NRDA” or “non-NRDA”.
Sampler | Name of the individual who collected the sample. | Free Text
SampleComments | Comments on sample that was collected | Free Text

## Results_and_Observations
CruiseID | StationID | SampleID | Sheen | DO_LaMotte | DO_Probe | DO_Winkler | DO_Optical | Hapsite_Benzene | Hapsite_Toluene | Hapsite_Ethyl_Benzene | Hapsite_m_p_Xylene | Hapsite_o_Xylene | Hapsite_Total | Hapsite_Comments

## Res_Obs_Fields_Descriptions
Below is a list of previously recorded instrumentation data aboard research vessels. If certain instrumentation is not listed, please email data.smu@noaa.gov for the addition of new equipment to the list.
| 1) | email data.smu@noaa.gov with the instruments description & examples of the data output.
| 2) | We will work with EPA to update our databases with the new type of instrument,
and find a name that does not conflict with other field names.
| 3) | We will return your email with the new field names/descriptions for you to report.
Field Name | Required? | Description | Formatting Requirements
SampleID | Yes | Unique identifier for the sample. (Ex: SW-06082010-BM008-01) | <SampleMatrix> - <SampleDate> - <StationID> - <sequential number advanced for each sample collected on a given day>
Sheen | Yes | Indication of the level of sheen that was observed by the sampling crew on the surface of the Niskin/Go-Flo bottle. | Valid Values: None, Slight, Heavy
DO_LaMotte | no | Value for Dissolved Oxygen, in mg/L, of the sample as measured by a ship-board LaMotte 5860 Colormetric Dissolved Oxygen test kit. | Numeric (##.##) | This is a list of possible Dissolved Oxygen probes/instruments that has been used and recorded previously.
DO_Probe | no | Value for Dissolved Oxygen, in mg/L, of the sample as measured by a ship-board Handheld Probe. | Numeric (##.##)
DO_Winkler | no | Value for Dissolved Oxygen, in mg/L, of the sample as measured by by a Winkler titration. | Numeric (##.##)
DO_Optical | no | Value for Dissolved Oxygen, in mg/L, of the sample as measured by a ship-board aptical Probe. | Numeric (##.##)
Hapsite_Benzene | No | Concentration in PPB, 0 if not detected, blank if not analyzed | Numeric | This is the set of data that comes from the onboard Hapsite instrument.
Hapsite_Toluene | No | Concentration in PPB, 0 if not detected, blank if not analyzed | Numeric
Hapsite_Ethyl_Benzene | No | Concentration in PPB, 0 if not detected, blank if not analyzed | Numeric
Hapsite_m_p_Xylene | No | Concentration in PPB, 0 if not detected, blank if not analyzed | Numeric
Hapsite_o_Xylene | No | Concentration in PPB, 0 if not detected, blank if not analyzed | Numeric
Hapsite_Total | Yes | Total Hydrocarobon Concentration in PPB, 0 if not detected | Numeric
Hapsite_Comments | No | Comments on analyses | Free Text

## RotoTox_Data_Entry
SampleID | SampleType | Dilution | ReplicateNumber | TestStartDate | TestStartTime | OrganismsStart | OrganismsStartAnalyst | OrganismsEndAlive | OrganismsEndDead | PercentMortality | TestEndDate | TestEndTime | OrganismsEndAnalyst | Comment

## RotoTox_Field_Descriptions
Field Name | Required? | Description | Formatting Requirements
SampleID | Yes | For treatment samples, must match one of the samples from the same Niskin/Go-Flo bottle. For control samples and positive control samples, must match the StationID. | If no lab samples from the Niskin/Go-Flo bottle, identify samples as StationID-Niskin/Go-Flo Bottle Number.
SampleType | Yes | Type of sample collected. | Valid values: Treatment, Control, and Positive Control
Dilution | Yes | % concentration of the sample from the niskin bottle that is analyzed. | Valid Values: 0, 6.25, 12.5, 25, 50, 100
ReplicateNumber | Yes | The replicate analysis number for a given sample and dilution. | Valid Values: 1, 2, 3, 4, 5, 6
TestStartDate | Yes | Start date of the Rototoxicology test. | MM/DD/YYYY
TestStartTime | Yes | Start time of the Rototoxicology test. The time needs to come from the CDT Bottle (.BTD) file and be GMT. | HH:MM
OrganismsStart | Yes | The number of organisms that were added to the media at the beginning of the test. | Numeric
OrganismsStartAnalyst | Yes | The name of the analyst who counted the organisms at the start of the test. | Free Text
OrganismsEndAlive | Yes | The number of live organisms that were counted after 24 hours. | Numeric
OrganismsEndDead | Yes | The number of dead organisms that were counted after 24 hours. | Numeric
PercentMortality | Yes | (OrganismsEndDead/OrganismsStart)*100 | Numeric
TestEndDate | Yes | End date of the Rototoxicology test. | DateTime (MM/DD/YYYY)
TestEndTime | Yes | End time of the Rototoxicology test. | DateTime (HH:MM)
OrganismsEndAnalyst | Yes | The name of the analyst who counted the organisms at the end of the test. | Free text
Comment | No | Comments related to the Rototoxicity test. | Free Text