## Locations_Data Entry
CruiseID	StationID	Latitude	Longitude	Depth	Date	Datum	PeakFluorescence	DepthFluorescence	Comments
7/20/2010_Ocean_Veritas	0V123	28.649033	-88.480761	1484	7/20/2010	WGS84	Very Weak	1210
7/20/2010_Ocean_Veritas	0V124	28.605641	-88.396858	1740	7/20/2010	WGS84	Weak	1310
7/20/2010_Ocean_Veritas	0V125	28.550186	-88.483499	1400	7/20/2010	WGS84	Weak	1200
7/20/2010_Ocean_Veritas	0V126	28.526192	-88.44795	1400	7/20/2010	WGS84	Weak	1210
7/20/2010_Ocean_Veritas	0V127	28.483187	-88.474006	1550	7/20/2010	WGS84	Very Weak	1170

## Locations_Field Descriptions
Field Name	Required?	Description	Formatting Requirements
CruiseID	Yes	A unique identifier for the cruise or at-sea operating period. If you are on a vessel that is not listed in the formatting requirements for this data field, email the shore side data manager at epadwh@gmail.com for the exact vessel name to be utilized.	<Cruise Start Date (in the format MM-DD-YYYY)>_<Vessel Name> / Vessel Name must equal exactly:Brooks McCall, Gordon Gunther, Ocean Veritas, Walton Smith, Thomas Jefferson
StationID	Yes	Unique identifier of the location at which samples are collected and measurements are made.	The first letter of the first two words in the vessel name + three digit Sequential Number. Use BM for Brooks McCall, OV for Ocean Veritas, GG for Gordon Gunther, WS for Walton Smith, TJ for Thomas Jefferson. / Ex: OV001, BM023
Latitude	Yes	The latitude that is generated by the CDT.	Decimal degrees (ie, 28.732012); six decimal places
Longitude	Yes	The longitude that is generated by the CDT.	Decimal degrees (ie, -88.318897); six decimal places
Depth	Yes	Water depth in meters. If possible: take depth from rough-scale (75 m resolution) bathymetric chart of Gulf of Mexico at the location where samples are collected and measurements are made. Otherwise: sum of the CDT maximum depth and the instrument's altimeter value at that depth.	Numeric (meters)
Date	Yes	The date that the station is occupied.	Date/Time in the format MM/DD/YYYY
Datum	Yes	The datum used by the ships navigation to collect the latitude and longitude measurements. Must be NAD83.	Must be "NAD83".
PeakFluorescence	No	A code for the peak fluorescence signal strength. Valid Values correspond to the following readings: No Plume (Background), Very Weak (<= 1 mg/m3), Weak (> 1 mg/m3 and <= 5 mg/m3), Moderate (>5 mg/m3 and <=15 mg/m3), and Strong (> 15 mg/m3).	Valid values: No Plume, Very Weak, Weak, Moderate, and Strong.
DepthFluorescence	No	The depth (in meters from the surface) at which the peak fluorescence signal strength was obtained.	Numeric
Comments	No	Comments or remarks related to this location.	Free Text

## Sample_Data Entry
CruiseID	StationID	SampleID	SubsampleID	SampleType	SampleDate	SampleTeam	SampleMatrix	BottleNumber	CollectionMethod	TimeDeployed	TimeCollected	SampleDepth	SampleSheen	DO_LaMotte	DO_Probe	LISST	TOX_8oz	TPH_1L	VOA_40ml	SampleComments
7/20/2010_Ocean_Veritas	OV123	SW-20100720-OV10-01	1	N	7/20/2010	ENTRIX	SW	1	G	12:58	13:34	1484	None		6.4	Yes	No	Yes	Yes
7/20/2010_Ocean_Veritas	OV123	SW-20100720-OV10-02	1	N	7/20/2010	ENTRIX	SW	2	G	12:58	13:39	1210	None		5.4	Yes	Yes	Yes	Yes
7/20/2010_Ocean_Veritas	OV123	SW-20100720-OV10-03	1	N	7/20/2010	ENTRIX	SW	3	G	12:58	13:41	1120	None		5.5	Yes	Yes	Yes	Yes
7/20/2010_Ocean_Veritas	OV123	SW-20100720-OV10-04	1	N	7/20/2010	ENTRIX	SW	4	G	12:58	13:45	960	Light		5.4	Yes	Yes	Yes	Yes
7/20/2010_Ocean_Veritas	OV123	SW-20100720-OV10-05	1	EB	7/20/2010	ENTRIX	SW	4	G	12:58	13:48	960	-		-	Yes	No	Yes	Yes
7/20/2010_Ocean_Veritas	OV123	SW-20100720-OV10-06	1	N	7/20/2010	ENTRIX	SW	5	G	12:58	13:51	700	Light		4.5	Yes	No	Yes	Yes
7/20/2010_Ocean_Veritas	OV123	SW-20100720-OV10-07	1	MS	7/20/2010	ENTRIX	SW	5	G	12:58	13:51	700	-		-	Yes	No	Yes	Yes
7/20/2010_Ocean_Veritas	OV123	SW-20100720-OV10-08	1	MSD	7/20/2010	ENTRIX	SW	5	G	12:58	13:51	700	-		-	Yes	No	Yes	Yes
7/20/2010_Ocean_Veritas	OV123	SW-20100720-OV10-09	1	N	7/20/2010	ENTRIX	SW	6	G	12:58	13:57	400	None		4.1	Yes	No	Yes	Yes
7/20/2010_Ocean_Veritas	OV123	SW-20100720-OV10-10	1	N	7/20/2010	ENTRIX	SW	7	G	12:58	14:03	50	None		7.2	Yes	Yes	Yes	Yes
7/20/2010_Ocean_Veritas	OV123	SW-20100720-OV10-11	1	FD	7/20/2010	ENTRIX	SW	7	G	12:58	14:03	50	-		7.2	Yes	No	Yes	Yes
7/20/2010_Ocean_Veritas	OV123	SW-20100720-OV10-12	1	N	7/20/2010	ENTRIX	SW	8	G	12:58	14:05	3	None		6.4	Yes	No	Yes	Yes
7/20/2010_Ocean_Veritas	OV123	SW-20100720-OV10-NA01	1	NA	7/20/2010	ENTRIX	SW	99	G	12:58	14:05	0.5	None		6.3	no	No	no	no	no sample taken
7/20/2010_Ocean_Veritas	OV124	SW-20100720-OV10-13	1	N	7/20/2010	ENTRIX	SW	1	G	15:22	16:05	1740	None		7.97	Yes	No	Yes	Yes
7/20/2010_Ocean_Veritas	OV124	SW-20100720-OV10-14	1	N	7/20/2010	ENTRIX	SW	2	G	15:22	16:15	1310	None		6.26	Yes	Yes	Yes	Yes
7/20/2010_Ocean_Veritas	OV124	SW-20100720-OV10-15	1	N	7/20/2010	ENTRIX	SW	3	G	15:22	16:18	1230	None		6.84	Yes	Yes	Yes	Yes
7/20/2010_Ocean_Veritas	OV124	SW-20100720-OV10-16	1	N	7/20/2010	ENTRIX	SW	4	G	15:22	16:24	940	None		6.84	Yes	Yes	Yes	Yes
7/20/2010_Ocean_Veritas	OV124	SW-20100720-OV10-17	1	N	7/20/2010	ENTRIX	SW	5	G	15:22	16:26	860	Light		6.35	Yes	No	Yes	Yes
7/20/2010_Ocean_Veritas	OV124	SW-20100720-OV10-18	1	N	7/20/2010	ENTRIX	SW	6	G	15:22	16:33	500	None		4.77	Yes	No	Yes	Yes
7/20/2010_Ocean_Veritas	OV124	SW-20100720-OV10-19	1	N	7/20/2010	ENTRIX	SW	7	G	15:22	16:42	50	None		8.68	Yes	Yes	Yes	Yes
7/20/2010_Ocean_Veritas	OV124	SW-20100720-OV10-20	1	N	7/20/2010	ENTRIX	SW	8	G	15:22	16:44	3	Light		7.63	Yes	No	Yes	Yes
7/20/2010_Ocean_Veritas	OV124	SW-20100720-OV10-NA02	1	NA	7/20/2010	ENTRIX	SW	99	G	15:22	16:40	0.5	None		6.33	no	no	no	no	no sample taken
7/20/2010_Ocean_Veritas	OV125	SW-20100720-OV10-21	1	N	7/20/2010	ENTRIX	SW	1	G	18:09	18:51	1400	None		7.78	Yes	No	Yes	Yes
7/20/2010_Ocean_Veritas	OV125	SW-20100720-OV10-22	1	N	7/20/2010	ENTRIX	SW	2	G	18:09	18:56	1200	None		6.94	Yes	Yes	Yes	Yes
7/20/2010_Ocean_Veritas	OV125	SW-20100720-OV10-23	1	N	7/20/2010	ENTRIX	SW	3	G	18:09	18:59	1140	Light		6.63	Yes	Yes	Yes	Yes
7/20/2010_Ocean_Veritas	OV125	SW-20100720-OV10-24	1	N	7/20/2010	ENTRIX	SW	4	G	18:09	19:01	1075	None		6.77	Yes	Yes	Yes	Yes
7/20/2010_Ocean_Veritas	OV125	SW-20100720-OV10-25	1	MS	7/20/2010	ENTRIX	SW	6	G	18:09	19:14	400	None		-	Yes	No	Yes	Yes
7/20/2010_Ocean_Veritas	OV125	SW-20100720-OV10-26	1	MSD	7/20/2010	ENTRIX	SW	6	G	18:09	19:14	400	None		-	Yes	No	Yes	Yes
7/20/2010_Ocean_Veritas	OV125	SW-20100720-OV10-27	1	N	7/20/2010	ENTRIX	SW	5	G	18:09	19:08	700	None		5.26	Yes	No	Yes	Yes
7/20/2010_Ocean_Veritas	OV125	SW-20100720-OV10-28	1	N	7/20/2010	ENTRIX	SW	6	G	18:09	19:14	400	None		4.76	Yes	Yes	Yes	Yes
7/20/2010_Ocean_Veritas	OV125	SW-20100720-OV10-29	1	N	7/20/2010	ENTRIX	SW	7	G	18:09	19:21	50	None		8.96	Yes	No	Yes	Yes
7/20/2010_Ocean_Veritas	OV125	SW-20100720-OV10-30	1	FD	7/20/2010	ENTRIX	SW	7	G	18:09	19:21	50	None		-	Yes	No	Yes	Yes
7/20/2010_Ocean_Veritas	OV125	SW-20100720-OV10-31	1	N	7/20/2010	ENTRIX	SW	8	G	18:09	19:24	3	None		7.83	Yes	Yes	Yes	Yes
7/20/2010_Ocean_Veritas	OV126	SW-20100720-OV10-32	1	N	7/20/2010	ENTRIX	SW	1	G	20:16	21:01	1400	None		7.98	Yes	No	Yes	Yes
7/20/2010_Ocean_Veritas	OV126	SW-20100720-OV10-33	1	N	7/20/2010	ENTRIX	SW	2	G	20:16	21:05	1210	None		6.67	Yes	Yes	Yes	Yes
7/20/2010_Ocean_Veritas	OV126	SW-20100720-OV10-34	1	N	7/20/2010	ENTRIX	SW	3	G	20:16	21:08	1125	Light		6.63	Yes	Yes	Yes	Yes
7/20/2010_Ocean_Veritas	OV126	SW-20100720-OV10-35	1	N	7/20/2010	ENTRIX	SW	4	G	20:16	21:11	1000	None		6.87	Yes	Yes	Yes	Yes
7/20/2010_Ocean_Veritas	OV126	SW-20100720-OV10-36	1	N	7/20/2010	ENTRIX	SW	5	G	20:16	21:16	800	None		5.82	Yes	No	Yes	Yes
7/20/2010_Ocean_Veritas	OV126	SW-20100720-OV10-37	1	N	7/20/2010	ENTRIX	SW	6	G	20:16	21:20	600	None		4.73	Yes	No	Yes	Yes
7/20/2010_Ocean_Veritas	OV126	SW-20100720-OV10-38	1	N	7/20/2010	ENTRIX	SW	7	G	20:16	21:31	50	None		8.9	Yes	Yes	Yes	Yes
7/20/2010_Ocean_Veritas	OV126	SW-20100720-OV10-39	1	N	7/20/2010	ENTRIX	SW	8	G	20:16	21:33	3	None		7.79	Yes	No	Yes	Yes
7/20/2010_Ocean_Veritas	OV127	SW-20100720-OV10-40	1	N	7/20/2010	ENTRIX	SW	1	G	22:30	23:09	1550	None		8.24	Yes	No	Yes	Yes
7/20/2010_Ocean_Veritas	OV127	SW-20100720-OV10-41	1	N	7/20/2010	ENTRIX	SW	2	G	22:30	23:15	1300	None		7.84	Yes	No	Yes	Yes
7/20/2010_Ocean_Veritas	OV127	SW-20100720-OV10-42	1	N	7/20/2010	ENTRIX	SW	3	G	22:30	23:19	1170	None		7.14	Yes	No	Yes	Yes
7/20/2010_Ocean_Veritas	OV127	SW-20100720-OV10-43	1	N	7/20/2010	ENTRIX	SW	4	G	22:30	23:28	775	None		5.69	Yes	No	Yes	Yes
7/20/2010_Ocean_Veritas	OV127	SW-20100720-OV10-44	1	N	7/20/2010	ENTRIX	SW	5	G	22:30	23:33	500	Light		4.71	Yes	No	Yes	Yes
7/20/2010_Ocean_Veritas	OV127	SW-20100720-OV10-45	1	N	7/20/2010	ENTRIX	SW	6	G	22:30	23:40	200	None		6.26	Yes	No	Yes	Yes
7/20/2010_Ocean_Veritas	OV127	SW-20100720-OV10-46	1	N	7/20/2010	ENTRIX	SW	7	G	22:30	23:44	50	None		8.8	Yes	No	Yes	Yes
7/20/2010_Ocean_Veritas	OV127	SW-20100720-OV10-47	1	N	7/20/2010	ENTRIX	SW	8	G	22:30	23:46	3	None		7.77	Yes	No	Yes	Yes
7/20/2010_Ocean_Veritas	OV128	SW-20100721-OV10-01	1	N	7/21/2010	ENTRIX	SW	1	G	11:44	12:48	1500	None		7.54	Yes	Yes	Yes	Yes
7/20/2010_Ocean_Veritas	OV128	SW-20100721-OV10-02	1	N	7/21/2010	ENTRIX	SW	2	G	11:44	12:51	1375				no	No	no	no	No sample taken bottle misfire
7/20/2010_Ocean_Veritas	OV128	SW-20100721-OV10-03	1	MS	7/21/2010	ENTRIX	SW	5	G	11:44	13:08	750	None			Yes	No	Yes	Yes
7/20/2010_Ocean_Veritas	OV128	SW-20100721-OV10-04	1	MSD	7/21/2010	ENTRIX	SW	5	G	11:44	13:08	750	None			Yes	No	Yes	Yes
7/20/2010_Ocean_Veritas	OV128	SW-20100721-OV10-05	1	n	7/21/2010	ENTRIX	SW	3	G	11:44	12:57	1160	None		5.66	Yes	Yes	Yes	Yes
7/20/2010_Ocean_Veritas	OV128	SW-20100721-OV10-06	1	N	7/21/2010	ENTRIX	SW	4	G	11:44	13:01	1050	None		6.42	Yes	Yes	Yes	Yes
7/20/2010_Ocean_Veritas	OV128	SW-20100721-OV10-07	1	N	7/21/2010	ENTRIX	SW	5	G	11:44	13:08	750	None		5.35	Yes	No	Yes	Yes
7/20/2010_Ocean_Veritas	OV128	SW-20100721-OV10-08	1	N	7/21/2010	ENTRIX	SW	6	G	11:44	13:13	500	None		4.43	Yes	No	Yes	Yes
7/20/2010_Ocean_Veritas	OV128	SW-20100721-OV10-09	1	N	7/21/2010	ENTRIX	SW	7	G	11:44	13:21	50	None		7.47	Yes	Yes	Yes	Yes
7/20/2010_Ocean_Veritas	OV128	SW-20100721-OV10-10	1	FD	7/21/2010	ENTRIX	SW	7	G	11:44	13:21	50	None			Yes	No	Yes	Yes
7/20/2010_Ocean_Veritas	OV128	SW-20100721-OV10-11	1	N	7/21/2010	ENTRIX	SW	8	G	11:44	13:23	3	None		6.42	Yes	No	Yes	Yes
7/20/2010_Ocean_Veritas	OV128	SW-20100721-OV10-12	1	EB	7/21/2010	ENTRIX	SW	7	G	11:44	13:27	0.5	None			Yes	No	Yes	Yes
7/20/2010_Ocean_Veritas	OV129	SW-20100721-OV10-13	1	N	7/21/2010	ENTRIX	SW	1	G	14:21	15:17	1600	None		7.78	Yes	No	Yes	Yes
7/20/2010_Ocean_Veritas	OV129	SW-20100721-OV10-14	1	N	7/21/2010	ENTRIX	SW	2	G	14:21	15:22	1400	None		9.01	Yes	Yes	Yes	Yes
7/20/2010_Ocean_Veritas	OV129	SW-20100721-OV10-15	1	N	7/21/2010	ENTRIX	SW	3	G	14:21	15:32	1000	None		4.67	Yes	Yes	Yes	Yes
7/20/2010_Ocean_Veritas	OV129	SW-20100721-OV10-16	1	N	7/21/2010	ENTRIX	SW	4	G	14:21	15:38	750	None		5.73	Yes	No	Yes	Yes
7/20/2010_Ocean_Veritas	OV129	SW-20100721-OV10-17	1	N	7/21/2010	ENTRIX	SW	5	G	14:21	15:44	500	None		7.62	Yes	Yes	Yes	Yes
7/20/2010_Ocean_Veritas	OV129	SW-20100721-OV10-18	1	N	7/21/2010	ENTRIX	SW	6	G	14:21	15:52	50	None		8.08	Yes	No	Yes	Yes
7/20/2010_Ocean_Veritas	OV129	SW-20100721-OV10-19	1	N	7/21/2010	ENTRIX	SW	7	G	14:21	15:54	3	None		8.21	Yes	Yes	Yes	Yes	No sample 8 was taken-misfire
7/20/2010_Ocean_Veritas	OV130	SW-20100721-OV10-20	1	N	7/21/2010	ENTRIX	SW	1	G	16:59	17:33	1400	None		8.2	Yes	No	Yes	Yes
7/20/2010_Ocean_Veritas	OV130	SW-20100721-OV10-21	1	N	7/21/2010	ENTRIX	SW	2	G	16:59	17:38	1200	None		7.76	Yes	Yes	Yes	Yes
7/20/2010_Ocean_Veritas	OV130	SW-20100721-OV10-22	1	N	7/21/2010	ENTRIX	SW	3	G	16:59	17:41	1100	None		7.45	Yes	Yes	Yes	Yes
7/20/2010_Ocean_Veritas	OV130	SW-20100721-OV10-23	1	N	7/21/2010	ENTRIX	SW	4	G	16:59	17:44	1000	None		7.29	Yes	No	Yes	Yes
7/20/2010_Ocean_Veritas	OV130	SW-20100721-OV10-24	1	N	7/21/2010	ENTRIX	SW	5	G	16:59	17:49	750	None		5.64	Yes	No	Yes	Yes
7/20/2010_Ocean_Veritas	OV130	SW-20100721-OV10-25	1	N	7/21/2010	ENTRIX	SW	6	G	16:59	17:54	500	None		4.87	Yes	Yes	Yes	Yes
7/20/2010_Ocean_Veritas	OV130	SW-20100721-OV10-26	1	MS	7/21/2010	ENTRIX	SW	6	G	16:59	17:54	500	None			No	No	Yes	Yes
7/20/2010_Ocean_Veritas	OV130	SW-20100721-OV10-27	1	MSD	7/21/2010	ENTRIX	SW	6	G	16:59	17:54	500	None			No	No	Yes	Yes
7/20/2010_Ocean_Veritas	OV130	SW-20100721-OV10-28	1	FD	7/21/2010	ENTRIX	SW	7	G	16:59	18:04	50	None			No	No	Yes	Yes
7/20/2010_Ocean_Veritas	OV130	SW-20100721-OV10-29	1	N	7/21/2010	ENTRIX	SW	7	G	16:59	18:04	50	None		9.11	Yes	No	Yes	Yes
7/20/2010_Ocean_Veritas	OV130	SW-20100721-OV10-30	1	N	7/21/2010	ENTRIX	SW	8	G	16:59	18:05	3	None		7.7	Yes	No	Yes	Yes
7/20/2010_Ocean_Veritas	OV131	SW-20100721-OV10-31	1	N	7/21/2010	ENTRIX	SW	1	G	19:19	19:55	1400	None		8.07	Yes	No	Yes	Yes
7/20/2010_Ocean_Veritas	OV131	SW-20100721-OV10-32	1	N	7/21/2010	ENTRIX	SW	2	G	19:19	20:00	1200	None		7.84	Yes	Yes	Yes	Yes
7/20/2010_Ocean_Veritas	OV131	SW-20100721-OV10-33	1	N	7/21/2010	ENTRIX	SW	3	G	19:19	20:04	1040	None		6.47	Yes	Yes	Yes	Yes
7/20/2010_Ocean_Veritas	OV131	SW-20100721-OV10-34	1	N	7/21/2010	ENTRIX	SW	4	G	19:19	20:07	900	None		7.01	Yes	Yes	Yes	Yes
7/20/2010_Ocean_Veritas	OV131	SW-20100721-OV10-35	1	N	7/21/2010	ENTRIX	SW	5	G	19:19	20:12	700	None		5.27	Yes	No	Yes	Yes
7/20/2010_Ocean_Veritas	OV131	SW-20100721-OV10-36	1	N	7/21/2010	ENTRIX	SW	6	G	19:19	20:16	500	None		4.84	Yes	No	Yes	Yes
7/20/2010_Ocean_Veritas	OV131	SW-20100721-OV10-37	1	N	7/21/2010	ENTRIX	SW	7	G	19:19	20:24	50	None		7.94	Yes	Yes	Yes	Yes
7/20/2010_Ocean_Veritas	OV131	SW-20100721-OV10-38	1	N	7/21/2010	ENTRIX	SW	8	G	19:19	21:21	3	None		8.46	Yes	No	Yes	Yes
7/20/2010_Ocean_Veritas	OV132	SW-20100721-OV10-NA	1	N	7/21/2010	ENTRIX	SW		G	22:36	22:37	1200	None			No	No	No	No	No Samples taken-aborted due to conditions
7/20/2010_Ocean_Veritas	OV133	SW-20100722-OV10-01	1	N	7/22/2010	ENTRIX	SW	1	G	11:36	12:11	1500	None		7.35	Yes		Yes	Yes
7/20/2010_Ocean_Veritas	OV133	SW-20100722-OV10-02	1	N	7/22/2010	ENTRIX	SW	2	G	11:36	12:15	1320	None		6.85	Yes		Yes	Yes
7/20/2010_Ocean_Veritas	OV133	SW-20100722-OV10-03	1	FD	7/22/2010	ENTRIX	SW	2	G	11:36	12:15	1320	None			Yes	No	Yes	Yes
7/20/2010_Ocean_Veritas	OV133	SW-20100722-OV10-04	1	N	7/22/2010	ENTRIX	SW	3	G	11:36	12:18	1250	None		6.52	Yes		Yes	Yes
7/20/2010_Ocean_Veritas	OV133	SW-20100722-OV10-05	1	N	7/22/2010	ENTRIX	SW	4	G	11:36	12:21	1140	None		5.69	Yes		Yes	Yes
7/20/2010_Ocean_Veritas	OV133	SW-20100722-OV10-06	1	N	7/22/2010	ENTRIX	SW	5	G	11:36	12:29	700	None		4.62	Yes		Yes	Yes
7/20/2010_Ocean_Veritas	OV133	SW-20100722-OV10-07	1	N	7/22/2010	ENTRIX	SW	6	G	11:36	12:35	400	None		4.15	Yes		Yes	Yes
7/20/2010_Ocean_Veritas	OV133	SW-20100722-OV10-08	1	N	7/22/2010	ENTRIX	SW	7	G	11:36	12:41	50	None		7.36	Yes		Yes	Yes
7/20/2010_Ocean_Veritas	OV133	SW-20100722-OV10-09	1	MS	7/22/2010	ENTRIX	SW	7	G	11:36	12:41	50	None			Yes	No	Yes	Yes
7/20/2010_Ocean_Veritas	OV133	SW-20100722-OV10-10	1	MSD	7/22/2010	ENTRIX	SW	7	G	11:36	12:41	50	None			Yes	No	Yes	Yes
7/20/2010_Ocean_Veritas	OV133	SW-20100722-OV10-11	1	N	7/22/2010	ENTRIX	SW	8	G	11:36	12:44	3	None		6.15	Yes		Yes	Yes
7/20/2010_Ocean_Veritas	OV133	SW-20100722-OV10-12	1	EB	7/22/2010	ENTRIX	SW	3	G	11:36	12:46	0.5	None			Yes	No	Yes	Yes
7/20/2010_Ocean_Veritas	OV134	SW-20100722-OV10-13	1	N	7/22/2010	ENTRIX	SW	1	G	13:56	14:33	1500	None		7.27	Yes		Yes	Yes
7/20/2010_Ocean_Veritas	OV134	SW-20100722-OV10-14	1	N	7/22/2010	ENTRIX	SW	2	G	13:56	14:38	1275	None		6.95	Yes		Yes	Yes
7/20/2010_Ocean_Veritas	OV134	SW-20100722-OV10-15	1	N	7/22/2010	ENTRIX	SW	3	G	13:56	14:43	1100	None		5.48	Yes		Yes	Yes
7/20/2010_Ocean_Veritas	OV134	SW-20100722-OV10-16	1	N	7/22/2010	ENTRIX	SW	4	G	13:56	14:48	850	None		5.52	Yes		Yes	Yes
7/20/2010_Ocean_Veritas	OV134	SW-20100722-OV10-17	1	N	7/22/2010	ENTRIX	SW	5	G	13:56	14:52	660	None		4.53	Yes		Yes	Yes
7/20/2010_Ocean_Veritas	OV134	SW-20100722-OV10-18	1	N	7/22/2010	ENTRIX	SW	6	G	13:56	14:59	370	None		4.32	Yes		Yes	Yes
7/20/2010_Ocean_Veritas	OV134	SW-20100722-OV10-19	1	N	7/22/2010	ENTRIX	SW	7	G	13:56	15:05	50	None		7.36	Yes		Yes	Yes
7/20/2010_Ocean_Veritas	OV134	SW-20100722-OV10-20	1	N	7/22/2010	ENTRIX	SW	8	G	13:56	15:06	3	None		6.02	Yes		Yes	Yes
7/20/2010_Ocean_Veritas	OV135	SW-20100722-OV10-21	1	N	7/22/2010	ENTRIX	SW	1	G	16:17	16:53	1500	None		7.14	Yes		Yes	Yes
7/20/2010_Ocean_Veritas	OV135	SW-20100722-OV10-22	1	N	7/22/2010	ENTRIX	SW	2	G	16:17	16:58	1300	None		6.45	Yes		Yes	Yes
7/20/2010_Ocean_Veritas	OV135	SW-20100722-OV10-23	1	N	7/22/2010	ENTRIX	SW	3	G	16:17	17:01	1170	None		5.27	Yes		Yes	Yes
7/20/2010_Ocean_Veritas	OV135	SW-20100722-OV10-24	1	N	7/22/2010	ENTRIX	SW	4	G	16:17	17:03	1100	None		5.51	Yes		Yes	Yes
7/20/2010_Ocean_Veritas	OV135	SW-20100722-OV10-25	1	N	7/22/2010	ENTRIX	SW	5	G	16:17	17:09	850	None		5.75	Yes		Yes	Yes
7/20/2010_Ocean_Veritas	OV135	SW-20100722-OV10-26	1	N	7/22/2010	ENTRIX	SW	6	G	16:17	17:16	500	None		3.94	Yes		Yes	Yes
7/20/2010_Ocean_Veritas	OV135	SW-20100722-OV10-27	1	N	7/22/2010	ENTRIX	SW	7	G	16:17	17:25	50	None		7.03	Yes		Yes	Yes
7/20/2010_Ocean_Veritas	OV135	SW-20100722-OV10-28	1	N	7/22/2010	ENTRIX	SW	8	G	16:17	17:26	3	None		5.97	Yes		Yes	Yes
7/20/2010_Ocean_Veritas	OV136	SW-20100722-OV10-29	1	N	7/22/2010	ENTRIX	SW	1	G	19:11	19:51	1600	None		7.14	Yes		Yes	Yes
7/20/2010_Ocean_Veritas	OV136	SW-20100722-OV10-30	1	N	7/22/2010	ENTRIX	SW	2	G	19:11	19:58	1291	None		6.45	Yes		Yes	Yes
7/20/2010_Ocean_Veritas	OV136	SW-20100722-OV10-31	1	N	7/22/2010	ENTRIX	SW	3	G	19:11	20:01	1210	None		5.27	Yes		Yes	Yes
7/20/2010_Ocean_Veritas	OV136	SW-20100722-OV10-32	1	N	7/22/2010	ENTRIX	SW	4	G	19:11	20:03	1120	None		5.51	Yes		Yes	Yes
7/20/2010_Ocean_Veritas	OV136	SW-20100722-OV10-33	1	N	7/22/2010	ENTRIX	SW	5	G	19:11	20:06	1000	None		5.75	Yes		Yes	Yes
7/20/2010_Ocean_Veritas	OV136	SW-20100722-OV10-34	1	N	7/22/2010	ENTRIX	SW	6	G	19:11	20:16	500	None		3.94	Yes		Yes	Yes
7/20/2010_Ocean_Veritas	OV136	SW-20100722-OV10-35	1	N	7/22/2010	ENTRIX	SW	7	G	19:11	20:24	50	None		7.03	Yes		Yes	Yes
7/20/2010_Ocean_Veritas	OV136	SW-20100722-OV10-36	1	N	7/22/2010	ENTRIX	SW	8	G	19:11	20:27	3	None		5.97	Yes		Yes	Yes
7/20/2010_Ocean_Veritas	OV137	SW-20100722-OV10-37	1	N	7/22/2010	ENTRIX	SW	1	G	21:25	22:00	1600	None		7.57	Yes		Yes	Yes
7/20/2010_Ocean_Veritas	OV137	SW-20100722-OV10-38	1	N	7/22/2010	ENTRIX	SW	2	G	21:25	22:05	1400	None		6.54	Yes		Yes	Yes
7/20/2010_Ocean_Veritas	OV137	SW-20100722-OV10-39	1	N	7/22/2010	ENTRIX	SW	3	G	21:25	22:10	1200	None		5.93	Yes		Yes	Yes
7/20/2010_Ocean_Veritas	OV137	SW-20100722-OV10-40	1	N	7/22/2010	ENTRIX	SW	4	G	21:25	22:12	1150	None		6.24	Yes		Yes	Yes
7/20/2010_Ocean_Veritas	OV137	SW-20100722-OV10-41	1	N	7/22/2010	ENTRIX	SW	5	G	21:25	22:16	900	None		5.74	Yes		Yes	Yes
7/20/2010_Ocean_Veritas	OV137	SW-20100722-OV10-42	1	N	7/22/2010	ENTRIX	SW	6	G	21:25	22:23	500	None		4.05	Yes		Yes	Yes
7/20/2010_Ocean_Veritas	OV137	SW-20100722-OV10-43	1	N	7/22/2010	ENTRIX	SW	7	G	21:25	22:31	50	None		7.42	Yes		Yes	Yes
7/20/2010_Ocean_Veritas	OV137	SW-20100722-OV10-44	1	N	7/22/2010	ENTRIX	SW	8	G	21:25	22:33	5	None		6.29	Yes		Yes	Yes

## Samples_Field Descriptions
Field Name	Required?	Description	Formatting Requirements
CruiseID	Yes	A unique identifier for the cruise or at-sea operating period. If you are on a vessel that is not listed here email the shore side data manager for the exact vessel name to be utilized.	<Cruise Start Date (in the format MM-DD-YYYY)>_<Vessel Name> / Vessel Name must equal exactly:Brooks McCall, Gordon Gunther, Ocean Veritas, Walton Smith, Thomas Jefferson
StationID	Yes	Unique identifier of the location at which samples are collected and measurements are made.	The first letter of the first two words in the vessel name + three digit Sequential Number. Use BM for Brooks McCall, OV for Ocean Veritas, GG for Gordon Gunther, WS for Walton Smith, TJ for Thomas Jefferson. This value must exist in the Locations Data Table. / Ex: OV001, BM023
SampleID	Yes	A unique identifier for the sample composed of: 1) a code for the sample matrix, 2) the date that the sample was collected, 3) an identifer for the station or location where the sample was collected, and 4) a sequential number that is advanced for each sample that is collected on a given day by a given sampling crew.	<SampleMatrix> - <SampleDate> - <StationID> - <sequential number> / Ex: SW-06082010-BM008-01
SubsampleID	Yes	Used to indicate the number of bottles used within one Niskin Bottle.	Ex: 01,02,03,04,05,06,07,08,09.
SampleType	Yes	The type of sample that is being collected. Valid Values correspond to the following sample types: N (Normal Field Sample), EB (Equipment Blank), FB (Field Blank), FD (Field Duplicate), MS (Matrix Spike), MSD (Matrix Spike Duplicate), TB (Trip Blank).	Valid Values: N, EB, FB, FD, MS, MSD, TB
SampleDate	Yes	Date that the sample collected in the format MM/DD/YYYY.	MM/DD/YYYY
SampleTeam	Yes	Group, agency or organization that collected samples.	Free text.
SampleMatrix	Yes	Matrix of the sample that is collected. Valid values correspond to the following matrices: MS (Mousse - Brown, rust or orange in color, pudding-like, sticky), WO (Weathered oil - Substance remaining after evaporation occurs), WF (Weathered oil, Floating), WS (Weathered oil, Sheen), BR (Burn Residue - Brittle, hard, asphalt-like, typically mixed with unburned fresh oil), SO (Fresh Oil / Source Oil), SW (Sea Water).	Valid Values: MS, WO, WF, WS, BR, SO, SW
BottleNumber	No	Two digit Number of Niskin bottle that sample is drawn from. As the depth increases the bottle number decreases. For the surface sample use 99.	Numeric - two digits / Ex: 01, 02, 03, 99
CollectionMethod	Yes	The general method used to collect the sample. Valid values correspond to the following collection methods: C (Composite) or G (Grab).	Valid Values: C or G
TimeDeployed	Yes	Time, in the format HH:MM, when the Niskin rosette sampler is deployed from the ship.The time needs to come from the CDT Bottle (.BTD) file and be GMT.	HH:MM
TimeCollected	Yes	Time, in the format HH:MM, when the Niskin bottle fires and the water sample is collected. The time needs to come from the CDT Bottle (.BTD) file and be GMT.	HH:MM
SampleDepth	Yes	Depth, in meters, at which the Niskin bottle triggered, based on the CTD measurements. Only put in numeric value	Numeric (Don't put in depth units)
SampleSheen	Yes	Indication of the level of sheen that was observed by the sampling crew on the surface of the niskin water bottle.	Valid Values: None, Slight, Heavy
DO_LaMotte	Yes	Value for Dissolved Oxygen, in mg/L, of the sample as measured by a ship-board LaMotte 5860 Colormetric Dissolved Oxygen test kit.	Numeric
DO_Probe	Yes	Value for Dissolved Oxygen, in mg/L, of the sample as measured by a ship-board XTech DO700 Handheld Probe.	Numeric
LISST	Yes	Indication whether or not related samples were collected for LISST analysis.	Valid Values: Yes or No
TOX_8oz	Yes	Indication whether or not related samples were collected for Rototox analysis	Valid Values: Yes or No
TPH_1L	Yes	Indication whether or not related samples were collected for Total Polycyclic Aromatic Hydrocarbon analysis.	Valid Values: Yes or No
VOA_40ml	Yes	Indication whether or not related samples were collected for Volatile Organics analysis.	Valid Values: Yes or No
SampleComments	Yes	Comments on sample that was collected	Free Text

## RotoTox_Data Entry
SampleID	Depth (Meters)	SampleType	Dilution	ReplicateNumber	TestStartDate	TestStartTime	OrganismsStart	OrganismsStartAnalyst	OrganismsEndAlive	OrganismsEndDead	PercentMortality	TestEndDate	TestEndTime (GMT)	OrganismsEndAnalyst	Comment
OV123	35ppt Control	Control	0%	1	7/20/2010	1650	5	T.Mayer
OV123	35ppt Control	Control	0%	2	7/20/2010	1650	5	T.Mayer
OV123	35ppt Control	Control	0%	3	7/20/2010	1650	5	T.Mayer
OV123	35ppt Control	Control	0%	4	7/20/2010	1650	5	T.Mayer
OV123	35ppt Control	Control	0%	5	7/20/2010	1650	5	T.Mayer
OV123	35ppt Control	Control	0%	6	7/20/2010	1650	5	T.Mayer
OV12307	50	Treatment	100%	1	7/20/2010	1650	5	T.Mayer
OV12307	50	Treatment	100%	2	7/20/2010	1650	5	T.Mayer
OV12307	50	Treatment	100%	3	7/20/2010	1650	5	T.Mayer
OV12307	50	Treatment	100%	4	7/20/2010	1650	5	T.Mayer
OV12307	50	Treatment	100%	5	7/20/2010	1650	5	T.Mayer
OV12307	50	Treatment	100%	6	7/20/2010	1650	5	T.Mayer
OV12304	960	Treatment	100%	1	7/20/2010	1650	5	T.Mayer
OV12304	960	Treatment	100%	2	7/20/2010	1650	5	T.Mayer
OV12304	960	Treatment	100%	3	7/20/2010	1650	5	T.Mayer
OV12304	960	Treatment	100%	4	7/20/2010	1650	5	T.Mayer
OV12304	960	Treatment	100%	5	7/20/2010	1650	5	T.Mayer
OV12304	960	Treatment	100%	6	7/20/2010	1650	5	T.Mayer
OV12303	1120	Treatment	100%	1	7/20/2010	1650	5	T.Mayer
OV12303	1120	Treatment	100%	2	7/20/2010	1650	5	T.Mayer
OV12303	1120	Treatment	100%	3	7/20/2010	1650	5	T.Mayer
OV12303	1120	Treatment	100%	4	7/20/2010	1650	5	T.Mayer
OV12303	1120	Treatment	100%	5	7/20/2010	1650	5	T.Mayer
OV12303	1120	Treatment	100%	6	7/20/2010	1650	5	T.Mayer
OV12302	1210	Treatment	100%	1	7/20/2010	1650	5	T.Mayer
OV12302	1210	Treatment	100%	2	7/20/2010	1650	5	T.Mayer
OV12302	1210	Treatment	100%	3	7/20/2010	1650	5	T.Mayer
OV12302	1210	Treatment	100%	4	7/20/2010	1650	5	T.Mayer
OV12302	1210	Treatment	100%	5	7/20/2010	1650	5	T.Mayer
OV12302	1210	Treatment	100%	6	7/20/2010	1650	5	T.Mayer
OV124	35ppt Control	Control	0%	1	7/20/2010	1850	5	T.Mayer
OV124	35ppt Control	Control	0%	2	7/20/2010	1850	5	T.Mayer
OV124	35ppt Control	Control	0%	3	7/20/2010	1850	5	T.Mayer
OV124	35ppt Control	Control	0%	4	7/20/2010	1850	5	T.Mayer
OV124	35ppt Control	Control	0%	5	7/20/2010	1850	5	T.Mayer
OV124	35ppt Control	Control	0%	6	7/20/2010	1850	5	T.Mayer
OV12407	50	Treatment	100%	1	7/20/2010	1850	5	T.Mayer
OV12407	50	Treatment	100%	2	7/20/2010	1850	5	T.Mayer
OV12407	50	Treatment	100%	3	7/20/2010	1850	5	T.Mayer
OV12407	50	Treatment	100%	4	7/20/2010	1850	5	T.Mayer
OV12407	50	Treatment	100%	5	7/20/2010	1850	5	T.Mayer
OV12407	50	Treatment	100%	6	7/20/2010	1850	5	T.Mayer
OV12404	940	Treatment	100%	1	7/20/2010	1850	5	T.Mayer
OV12404	940	Treatment	100%	2	7/20/2010	1850	5	T.Mayer
OV12404	940	Treatment	100%	3	7/20/2010	1850	5	T.Mayer
OV12404	940	Treatment	100%	4	7/20/2010	1850	5	T.Mayer
OV12404	940	Treatment	100%	5	7/20/2010	1850	5	T.Mayer
OV12404	940	Treatment	100%	6	7/20/2010	1850	5	T.Mayer
OV12403	1230	Treatment	100%	1	7/20/2010	1850	5	T.Mayer
OV12403	1230	Treatment	100%	2	7/20/2010	1850	5	T.Mayer
OV12403	1230	Treatment	100%	3	7/20/2010	1850	5	T.Mayer
OV12403	1230	Treatment	100%	4	7/20/2010	1850	5	T.Mayer
OV12403	1230	Treatment	100%	5	7/20/2010	1850	5	T.Mayer
OV12403	1230	Treatment	100%	6	7/20/2010	1850	5	T.Mayer
OV12402	1310	Treatment	100%	1	7/20/2010	1850	5	T.Mayer
OV12402	1310	Treatment	100%	2	7/20/2010	1850	5	T.Mayer
OV12402	1310	Treatment	100%	3	7/20/2010	1850	5	T.Mayer
OV12402	1310	Treatment	100%	4	7/20/2010	1850	5	T.Mayer
OV12402	1310	Treatment	100%	5	7/20/2010	1850	5	T.Mayer
OV12402	1310	Treatment	100%	6	7/20/2010	1850	5	T.Mayer
OV125	35ppt Control	Control	0%	1	7/20/2010	2140	5	T.Mayer
OV125	35ppt Control	Control	0%	2	7/20/2010	2140	5	T.Mayer
OV125	35ppt Control	Control	0%	3	7/20/2010	2140	5	T.Mayer
OV125	35ppt Control	Control	0%	4	7/20/2010	2140	5	T.Mayer
OV125	35ppt Control	Control	0%	5	7/20/2010	2140	5	T.Mayer
OV125	35ppt Control	Control	0%	6	7/20/2010	2140	5	T.Mayer
OV12508	3	Treatment	100%	1	7/20/2010	2140	5	T.Mayer
OV12508	3	Treatment	100%	2	7/20/2010	2140	5	T.Mayer
OV12508	3	Treatment	100%	3	7/20/2010	2140	5	T.Mayer
OV12508	3	Treatment	100%	4	7/20/2010	2140	5	T.Mayer
OV12508	3	Treatment	100%	5	7/20/2010	2140	5	T.Mayer
OV12508	3	Treatment	100%	6	7/20/2010	2140	5	T.Mayer
OV12506	400	Treatment	100%	1	7/20/2010	2140	5	T.Mayer
OV12506	400	Treatment	100%	2	7/20/2010	2140	5	T.Mayer
OV12506	400	Treatment	100%	3	7/20/2010	2140	5	T.Mayer
OV12506	400	Treatment	100%	4	7/20/2010	2140	5	T.Mayer
OV12506	400	Treatment	100%	5	7/20/2010	2140	5	T.Mayer
OV12506	400	Treatment	100%	6	7/20/2010	2140	5	T.Mayer
OV12504	1075	Treatment	100%	1	7/20/2010	2140	5	T.Mayer
OV12504	1075	Treatment	100%	2	7/20/2010	2140	5	T.Mayer
OV12504	1075	Treatment	100%	3	7/20/2010	2140	5	T.Mayer
OV12504	1075	Treatment	100%	4	7/20/2010	2140	5	T.Mayer
OV12504	1075	Treatment	100%	5	7/20/2010	2140	5	T.Mayer
OV12504	1075	Treatment	100%	6	7/20/2010	2140	5	T.Mayer
OV12503	1140	Treatment	100%	1	7/20/2010	2140	5	T.Mayer
OV12503	1140	Treatment	100%	2	7/20/2010	2140	5	T.Mayer
OV12503	1140	Treatment	100%	3	7/20/2010	2140	5	T.Mayer
OV12503	1140	Treatment	100%	4	7/20/2010	2140	5	T.Mayer
OV12503	1140	Treatment	100%	5	7/20/2010	2140	5	T.Mayer
OV12503	1140	Treatment	100%	6	7/20/2010	2140	5	T.Mayer
OV12502	1200	Treatment	100%	1	7/20/2010	2140	5	T.Mayer
OV12502	1200	Treatment	100%	2	7/20/2010	2140	5	T.Mayer
OV12502	1200	Treatment	100%	3	7/20/2010	2140	5	T.Mayer
OV12502	1200	Treatment	100%	4	7/20/2010	2140	5	T.Mayer
OV12502	1200	Treatment	100%	5	7/20/2010	2140	5	T.Mayer
OV12502	1200	Treatment	100%	6	7/20/2010	2140	5	T.Mayer
OV126	35ppt Control	Control	0%	1	7/20/2010	2340	5	T.Mayer
OV126	35ppt Control	Control	0%	2	7/20/2010	2340	5	T.Mayer
OV126	35ppt Control	Control	0%	3	7/20/2010	2340	5	T.Mayer
OV126	35ppt Control	Control	0%	4	7/20/2010	2340	5	T.Mayer
OV126	35ppt Control	Control	0%	5	7/20/2010	2340	5	T.Mayer
OV126	35ppt Control	Control	0%	6	7/20/2010	2340	5	T.Mayer
OV12607	50	Treatment	100%	1	7/20/2010	2340	5	T.Mayer
OV12607	50	Treatment	100%	2	7/20/2010	2340	5	T.Mayer
OV12607	50	Treatment	100%	3	7/20/2010	2340	5	T.Mayer
OV12607	50	Treatment	100%	4	7/20/2010	2340	5	T.Mayer
OV12607	50	Treatment	100%	5	7/20/2010	2340	5	T.Mayer
OV12607	50	Treatment	100%	6	7/20/2010	2340	5	T.Mayer
OV12604	1000	Treatment	100%	1	7/20/2010	2340	5	T.Mayer
OV12604	1000	Treatment	100%	2	7/20/2010	2340	5	T.Mayer
OV12604	1000	Treatment	100%	3	7/20/2010	2340	5	T.Mayer
OV12604	1000	Treatment	100%	4	7/20/2010	2340	5	T.Mayer
OV12604	1000	Treatment	100%	5	7/20/2010	2340	5	T.Mayer
OV12604	1000	Treatment	100%	6	7/20/2010	2340	5	T.Mayer
OV12603	1125	Treatment	100%	1	7/20/2010	2340	5	T.Mayer
OV12603	1125	Treatment	100%	2	7/20/2010	2340	5	T.Mayer
OV12603	1125	Treatment	100%	3	7/20/2010	2340	5	T.Mayer
OV12603	1125	Treatment	100%	4	7/20/2010	2340	5	T.Mayer
OV12603	1125	Treatment	100%	5	7/20/2010	2340	5	T.Mayer
OV12603	1125	Treatment	100%	6	7/20/2010	2340	5	T.Mayer
OV12602	1210	Treatment	100%	1	7/20/2010	2340	5	T.Mayer
OV12602	1210	Treatment	100%	2	7/20/2010	2340	5	T.Mayer
OV12602	1210	Treatment	100%	3	7/20/2010	2340	5	T.Mayer
OV12602	1210	Treatment	100%	4	7/20/2010	2340	5	T.Mayer
OV12602	1210	Treatment	100%	5	7/20/2010	2340	5	T.Mayer
OV12602	1210	Treatment	100%	6	7/20/2010	2340	5	T.Mayer

			100%			17:30							20:30

## RotoTox_Field Descriptions
Field Name	Required?	Description	Formatting Requirements
SampleID	Yes	A unique identifier for the sample composed of: 1) a code for the sample matrix, 2) the date that the sample was collected, 3) an identifer for the station or location where the sample was collected, and 4) a sequential number that is advanced for each sample that is collected on a given day by a given sampling crew.	<SampleMatrix> - <SampleDate> - <StationID> - <sequential number> / Ex: SW-06082010-BM008-01
SampleType	Yes	Type of sample collected.	Valid values: Treatment, Control, and Positive Control
Dilution	Yes	% concentration of the sample from the niskin bottle that is analyzed.	Valid Values: 0, 6.25, 12.5, 25, 50, 100
ReplicateNumber	Yes	The replicate analysis number for a given sample and dilution.	Valid Values: 1, 2, 3, 4, 5, 6
TestStartDate	Yes	Start date of the Rototoxicology test.	MM/DD/YYYY
TestStartTime	Yes	Start time of the Rototoxicology test. The time needs to come from the CDT Bottle (.BTD) file and be GMT.	HH:MM
OrganismsStart	Yes	The number of organisms that were added to the media at the beginning of the test.	Numeric
OrganismsStartAnalyst	Yes	The name of the analyst who counted the organisms at the start of the test.	Numeric
OrganismsEndAlive	Yes	The number of live organisms that were counted after 24 hours.	Numeric
OrganismsEndDead	Yes	The number of dead organisms that were counted after 24 hours.	Numeric
PercentMortality	Yes	(OrganismsEndDead/OrganismsStart)*100	Numeric
TestEndDate	Yes	End date of the Rototoxicology test.	DateTime (MM/DD/YYYY)
TestEndTime	Yes	End time of the Rototoxicology test.	DateTime (HH:MM)
OrganismsEndAnalyst	Yes	The name of the analyst who counted the organisms at the end of the test.	Free text
Comment	No	Comments related to the Rototoxicity test.	Free Text