## Sheet1
Station:		Date:
Request bottom depth					m
Turn on Secondary SBE 19, note time (Central and GMT)					CT	GMT
Deploy to 3 meters
Turn on deck box
Start Primary SBE 19, note time (Central and GMT)					CT	GMT
Deploy to bottom depth (max. 1800 m), slowing 100 m out
Inform bridge when passing 50 meters
Deploy LISST pole
Start LISST dip, note time (Central and GMT)					CT	GMT
Notify captain when at bottom
Note bottom time (Central and GMT)					CT	GMT
CTD depth (m) + altimeter depth (m) = seabed depth (m)					m +	m =	m
Save picture as SBE19_OV(station)_(date)_downcast
Ensure bottle depths have been updated
Fire bottle 1, note depth (m), time (GMT), and DO (mg/l)					m	GMT	mg/l
Fire bottle 2, note depth (m), time (GMT), and DO (mg/l)					m	GMT	mg/l
Fire bottle 3, note depth (m), time (GMT), and DO (mg/l)					m	GMT	mg/l
Fire bottle 4, note depth (m), time (GMT), and DO (mg/l)					m	GMT	mg/l
Fire bottle 5, note depth (m), time (GMT), and DO (mg/l)					m	GMT	mg/l
Fire bottle 6, note depth (m), time (GMT), and DO (mg/l)					m	GMT	mg/l
Notify captain at 50 m
Fire bottle 7, note depth (m), time (GMT), and DO (mg/l)					m	GMT	mg/l
Fire bottle 8, note depth (m), time (GMT) and DO (mg/l)					m	GMT	mg/l
Save picture as SBE19_OV(station)_(date)_upcast
Stop Primary SBE 19 and note time (Central and GMT)					CT	GMT
Turn off deck box
Inform deck to recover
Turn off Secondary SBE 19, note time (Central and GMT)					CT	GMT
Stop LISST dip, note time (Central and GMT)					CT	GMT
Prepare LISST software for transect
Start LISST transect and note time (Central and GMT)					CT	GMT
After 10 min., Stop LISST transect, note time (Central and GMT)					CT	GMT
Recover LISST pole
Update HDR and HEX file for primary SBE 19 data
Move LISST data to Cube
Take photo of white board and save to CPU
Complete site log and scan
Upload LISST folder for station
Upload primary SBE 19 data
Upload site log
Upload white board photo
Scan and upload CTD Deployment Checklist