## Sheet1
Sample type | Sample location | No of stations | Sed/ water | Test | sample container | storage | Number per drop | Number per station | Total Number | Time restrictionsRequirements | Labs
Microbial Studies | NF and FF | 47 | water | AODC | 50-mL Falcon tube | 4ºC | 1 | 3 | 141 | returned to LBNL within 4 days from the time of sampling. | LBL
|  | 47 |  | DNA extraction | Filter | -80ºC | 1 | 3 | 141 | None | LBL
| NF and FF | 47 | sediment | for lab | intact core | -80ºC | 1 | 3 | 141 | None | LBL
| LBNL location | 47 | Water | SIP | 125-mL bottle | 4ºC | 1 | 3 | 141 | returned to LBNL within 4 days from the time of sampling. | LBL
|  | 47 |  | VOA | 40 mL VOA vial | 4ºC | 1 | 3 | 141 | returned to LBNL within 4 days from the time of sampling. | LBL
|  | 47 |  | Nutrient | 125 mL polycarbonate bottle | -80ºC | 1 | 3 | 141 | None | LBL
|  | 47 | Sediment | for lab | intact core | 4ºC | 1 | 3 | 141 | returned to LBNL within 4 days from the time of sampling. | LBL
| Additional LBNL metaproteomics location | 47 | Sediment/ water | for lab | intact core | 4ºC | 1 | 3 | 141 | returned to LBNL within 4 days from the time of sampling. | LBL
Meiofauna |  | 47 | Sediment | for lab | 32 oz plastic jar | 4ºC | 1 | 3 | 141 | None | TDI-B
Macrofauna | All | 47 | Sediment | for lab | 33 oz plastic jar | 4ºC | 1 | 3 | 141 | None | TDI-B
Toxicity | All | 47 | Sediment/ water | Onboard Tox | None | N/A | N/A | N/A | N/A | N/A | N/A
Hydrocarbons and Metals | All | 47 | Sediment | Hydrocarbons | 8 oz glass jar | -20 °C | 1 | 3 | 144 | None | Batelle Labs
| All | 47 |  | Metals | 8 oz plastic jar | -20 °C | 1 | 3 | 144 | None | Lancaster Labs
Grainsize, TIC and TOC | All | 47 | Sediment | Grainsize, TIC, TOC | 16 oz glass jar | 4ºC | 1 | 3 | 144 | None | TDI-B
Onboard GC | All | 47 | Sediment | Onboard GC with 5% sample storage for lab comparisons | Glass vial?? | 4ºC?? | N/A | N/A | 8 | None | Batelle Labs