## Locations_Data Entry
CruiseNum | CruiseID | StationID | Latitude | Longitude | Depth | Date | Datum | PeakFluorescence | DepthFluorescence | Comments
3 | 08-05-2010_Pisces | PC001 | 28.281 | -88.2198 | 1858 | 2010-08-06 | NAD83 | n/a | n/a | Flourometer on wrong channel
3 | 08-05-2010_Pisces | PC002 | 28.2859 | -88.1723 | 1939 | 2010-08-06 | NAD83 | 12.79 | 997
3 | 08-05-2010_Pisces | PC003 | 28.3015 | -88.129 | 2004 | 2010-08-06 | NAD83 | 13.28 | 1187
3 | 08-05-2010_Pisces | PC004 | 28.3264 | -88.092 | 2060 | 2010-08-06 | NAD83 | 14.16 | 1154

## Locations_Field Descriptions
Field Name | Required? | Description | Formatting Requirements
CruiseNum | Yes | Unique identifier for the incremented Cruise number (e.g. 01) | Numeric
CruiseID | Yes | Unique identifier for the at-sea operating period (e.g., 05-23-10_Brooks McCall). | <Cruise Start Date>_<Vessel Name>
StationID | Yes | Unique identifier of the location at which samples are collected and measurements are made (e.g. Brooks McCall Station 16 = BM016). | <Vessels Initials><3-digit sequential number representing the sampling station>
Latitude | Yes | The latitude that is generated by the CDT (e.g. 28.732012). | Decimal Degrees (six decimal places)
Longitude | Yes | The longitude that is generated by the CDT (e.g. -88.318897). | Decimal Degrees (six decimal places)
Depth | Yes | Total water depth in meters at this location. If possible, take that depth from rough-scale (75 m resolution) bathymetric chart. Otherwise, use the sum of the CDT maximum depth and the instrument's altimeter value at that depth. | Numeric
Date | Yes | The date that the station is occupied. | MM/DD/YYYY
Datum | Yes | The datum used to collect the latitude and longitude measurements. | Must be "NAD83" or “WGS84”
PeakFluorescence | No | A code for the peak fluorescence signal strength. Valid Values correspond to the following readings. | Valid Values (corresponding readings): No Plume (Background) Very Weak (<= 1 mg/m3) Weak (> 1 mg/m3 and <= 5 mg/m3) Moderate (>5 mg/m3 and <=15 mg/m3) Strong (> 15 mg/m3)
DepthFluorescence | No | The depth (in meters from the surface) at which the peak fluorescence signal strength was obtained. | Numeric
Comments | No | Comments or remarks related to this location. | Free Text

## Sample_Data Entry
CruiseID | StationID | SampleID | BottleNumber | SubsampleID | SampleMatrix | SampleType | CollectionMethod | SampleDate | TimeDeployed | TimeCollected | SampleDepth | SampleSheen | DO_LaMotte | DO_Probe | DO_Winkler | DO_Optical | LISST | TOX_8oz | TPH_1L | VOA_40ml | SampleTeam | Sampler | SampleComments
08-05-2010_Pisces | PC001 | SW-20100806-PC001-001 | 1 | 1 | SW | N | G | 2010-08-06 | 14:18 | 16:00 | 1846 | none |  |  |  |  | No | No | Yes | Yes | NRDA | John Nugent | see GC-MS sheet
08-05-2010_Pisces | PC001 | SW-20100806-PC001-002 | 2 | 1 | SW | N | G | 2010-08-06 | 14:18 | 16:00 | 923 | none |  |  |  |  | No | No | Yes | Yes | NRDA | John Nugent | see GC-MS sheet
08-05-2010_Pisces | PC001 | SW-20100806-PC001-003 | 3 | 1 | SW | N | G | 2010-08-06 | 14:18 | 16:00 | 3 | none |  |  |  |  | No | No | Yes | Yes | NRDA | John Nugent | see GC-MS sheet
08-05-2010_Pisces | PC002 | SW-20100806-PC002-004 | 1 | 1 | SW | N | G | 2010-08-06 | 17:13 | 19:07 | 1920 | none |  |  |  |  | No | No | Yes | Yes | NRDA | John Nugent | see GC-MS sheet
08-05-2010_Pisces | PC002 | SW-20100806-PC002-005 | 2 | 1 | SW | N | G | 2010-08-06 | 17:13 | 19:07 | 960 | none |  |  |  |  | No | No | Yes | Yes | NRDA | John Nugent | see GC-MS sheet
08-05-2010_Pisces | PC002 | SW-20100806-PC002-006 | 3 | 1 | SW | N | G | 2010-08-06 | 17:13 | 19:07 | 3 | none |  |  |  |  | No | No | Yes | Yes | NRDA | John Nugent | see GC-MS sheet
08-05-2010_Pisces | PC003 | SW-20100806-PC003-007 | 1 | 1 | SW | N | G | 2010-08-06 | 20:41 | 22:42 | 1994 | none |  |  |  |  | No | No | Yes | Yes | NRDA | John Nugent
08-05-2010_Pisces | PC003 | SW-20100806-PC003-008 | 2 | 1 | SW | N | G | 2010-08-06 | 20:41 | 22:42 | 996 | none |  |  |  |  | No | No | Yes | Yes | NRDA | John Nugent
08-05-2010_Pisces | PC003 | SW-20100806-PC003-009 | 3 | 1 | SW | N | G | 2010-08-06 | 20:41 | 22:42 | 2 | none |  |  |  |  | No | No | Yes | Yes | NRDA | John Nugent
08-05-2010_Pisces | PC004 | SW-20100806-PC004-010 | 1 | 1 | SW | N | G | 2010-08-06 | 23:25 | 1:36 | 2056 | none |  |  |  |  | No | No | Yes | Yes | NRDA | John Nugent
08-05-2010_Pisces | PC004 | SW-20100806-PC004-011 | 2 | 1 | SW | N | G | 2010-08-06 | 23:25 | 1:36 | 1028 | none |  |  |  |  | No | No | Yes | Yes | NRDA | John Nugent
08-05-2010_Pisces | PC004 | SW-20100806-PC004-012 | 3 | 1 | SW | N | G | 2010-08-06 | 23:25 | 1:36 | 2 | none |  |  |  |  | No | No | Yes | Yes | NRDA | John Nugent
08-05-2010_Pisces | PC005
08-05-2010_Pisces | PC005
08-05-2010_Pisces | PC005

## Samples_Field Descriptions
Field Name | Required? | Description | Formatting Requirements
CruiseID | Yes | Unique identifier for the at-sea operating period. (e.g., 05-23-10_Brooks McCall) | <Cruise Start Date>_<Vessel Name>
StationID | Yes | Unique identifier of the location at which samples are collected and measurements are made. (e.g. BM016). | <Vessels Initials><3-digit always increasing sequential number, representing the sampling station >
SampleID | Yes | Unique identifier for the sample. (Ex: SW-06082010-BM008-01) | <SampleMatrix> - <SampleDate> - <StationID> - <sequential number advanced for each sample collected on a given day>
BottleNumber | No | 2-digit number for the Niskin/Go-Flo bottle that the sample is drawn from (e.g., 14). As the depth increases, the bottle number decreases. For the surface sample, use 99. | Numeric (2-digit)
SubsampleID | Yes | 2 digit number for the subsample within the Niskin/Go-Flo bottle. Start with 1 for the first sample drawn from the bottle and increase | Numeric (2-digit)
SampleMatrix | Yes | Matrix of the sample that is collected. | Valid Values (corresponding descriptions) SO (Source Oil / Fresh Oil) SW (Sea Water).
SampleType | Yes | The type of sample that is being collected. | Valid Values (corresponding descriptions): N (Normal Field Sample) EB (Equipment Blank) FB (Field Blank) FD (Field Duplicate) MS (Matrix Spike) MSD (Matrix Spike Duplicate) TB (Trip Blank)
CollectionMethod | Yes | The general method used to collect the sample. | Valid Values (corresponding descriptions): C (Composite) G (Grab)
SampleDate | Yes | Date that the sample collected. | MM/DD/YYYY
TimeDeployed | Yes | Time when the Niskin/Go-Flo rosette sampler is deployed from the ship. The time needs to come from the CDT Bottle (.BTD) file and be GMT. | HH:MM
TimeCollected | Yes | Time when the Niskin/Go-Flo bottle fires and the water sample is collected. The time needs to come from the CDT Bottle (.BTD) file and be GMT. | HH:MM
SampleDepth | Yes | Depth, in meters, at which the Niskin/Go-Flo bottle triggered, based on the CTD measurements. | Numeric
SampleSheen | Yes | Indication of the level of sheen that was observed by the sampling crew on the surface of the Niskin/Go-Flo bottle. | Valid Values: None, Slight, Heavy
DO_LaMotte | no | Value for Dissolved Oxygen, in mg/L, of the sample as measured by a ship-board LaMotte 5860 Colormetric Dissolved Oxygen test kit. | Numeric
DO_Probe | no | Value for Dissolved Oxygen, in mg/L, of the sample as measured by a ship-board Handheld Probe. | Numeric
DO_Winkler | no | Value for Dissolved Oxygen, in mg/L, of the sample as measured by by a Winkler titration. | Numeric
DO_Optical | no | Value for Dissolved Oxygen, in mg/L, of the sample as measured by a ship-board aptical Probe. | Numeric
LISST | Yes | Indication whether or not related samples were collected for LISST analysis. | Valid Values: Yes or No
TOX_8oz | Yes | Indication whether or not related samples were collected for Rototox analysis | Valid Values: Yes or No
TPH_1L | Yes | Indication whether or not related samples were collected for Total Polycyclic Aromatic Hydrocarbon analysis. | Valid Values: Yes or No
VOA_40ml | Yes | Indication whether or not related samples were collected for Volatile Organics analysis. | Valid Values: Yes or No
SampleTeam | Yes | Group, agency or organization that collected samples. | Valid Values: NRDA, non-NRDA
Sampler | No | Name of the individual who collected the sample. | Free Text
SampleComments | no | Comments on sample that was collected | Free Text

## GS-MS_DataEntry
SampleID | Benzene | Toluene | Ethyl Benzene | m,p-Xylene | o-Xylene | Total | Comments | Sampler
SW-20100806-PC001-001 | 0 | 0 | 0 | 0 | 0 | 0 | On site GCMS for VOCs by KD Analytical | D. Schenk
SW-20100806-PC001-002 | 0 | 0 | 0 | 0 | 0 | 0 | On site GCMS for VOCs by KD Analytical | D. Schenk
SW-20100806-PC001-003 | 0 | 0 | 0 | 0 | 0 | 0 | On site GCMS for VOCs by KD Analytical | D. Schenk
SW-20100806-PC002-004 | 0 | 0 | 0 | 0 | 0 | 0 | On site GCMS for VOCs by KD Analytical | D. Schenk
SW-20100806-PC002-005 | 0 | 0 | 0 | 0 | 0 | 0 | On site GCMS for VOCs by KD Analytical | D. Schenk
SW-20100806-PC002-006 | 0 | 0 | 0 | 0 | 0 | 0 | On site GCMS for VOCs by KD Analytical | D. Schenk
SW-20100806-PC003-007 | [6 empty] | Results not reported yet
SW-20100806-PC003-008 | [6 empty] | Results not reported yet
SW-20100806-PC003-009 | [6 empty] | Results not reported yet

## GC-MS_Field Descriptions
Field Name | Required? | Description | Formatting Requirements
SampleID | Yes | Unique identifier for the sample. (Ex: SW-06082010-BM008-01) | <SampleMatrix> - <SampleDate> - <StationID> - <sequential number advanced for each sample collected on a given day>
Benzene | No | Concentration in PPB, 0 if not detected, blank if not analyzed | Numeric
Toluene | No | Concentration in PPB, 0 if not detected, blank if not analyzed | Numeric
Ethyl Benzene | No | Concentration in PPB, 0 if not detected, blank if not analyzed | Numeric
m,p-Xylene | No | Concentration in PPB, 0 if not detected, blank if not analyzed | Numeric
o-Xylene | No | Concentration in PPB, 0 if not detected, blank if not analyzed | Numeric
Total | Yes | Total Hydrocarobon Concentration in PPB, 0 if not detected | Numeric
Comments | No | Comments on analyses | Free Text