## Locations_Data Entry
CruiseNum	CruiseID	StationID	Latitude	Longitude	Depth	Date	Datum	PeakFluorescence	DepthFluorescence	Comments

## Locations_Field Descriptions
Field Name	Required?	Description	Formatting Requirements
CruiseNum	Yes	Unique identifier for the incremented Cruise number (e.g. 01)	Numeric
CruiseID	Yes	Unique identifier for the at-sea operating period (e.g., 05-23-10_Brooks McCall).	<Cruise Start Date>_<Vessel Name>
StationID	Yes	Unique identifier of the location at which samples are collected and measurements are made (e.g. Brooks McCall Station 16 = BM016).	<Vessels Initials><3-digit sequential number representing the sampling station>
Latitude	Yes	The latitude that is generated by the CDT (e.g. 28.732012).	Decimal Degrees (six decimal places)
Longitude	Yes	The longitude that is generated by the CDT (e.g. -88.318897).	Decimal Degrees (six decimal places)
Depth	Yes	Total water depth in meters at this location. If possible, take that depth from rough-scale (75 m resolution) bathymetric chart. Otherwise, use the sum of the CDT maximum depth and the instrument's altimeter value at that depth.	Numeric
Date	Yes	The date that the station is occupied.	MM/DD/YYYY
Datum	Yes	The datum used to collect the latitude and longitude measurements.	Must be "NAD83" or “WGS84”
PeakFluorescence	No	A code for the peak fluorescence signal strength. Valid Values correspond to the following readings.	Valid Values (corresponding readings): / No Plume (Background) / Very Weak (<= 1 mg/m3) / Weak (> 1 mg/m3 and <= 5 mg/m3) / Moderate (>5 mg/m3 and <=15 mg/m3) / Strong (> 15 mg/m3)
DepthFluorescence	No	The depth (in meters from the surface) at which the peak fluorescence signal strength was obtained.	Numeric
Comments	No	Comments or remarks related to this location.	Free Text

## Sample_Data Entry
CruiseID	StationID	SampleID	BottleNumber	SubsampleID	SampleMatrix	SampleType	CollectionMethod	SampleDate	TimeDeployed	TimeCollected	SampleDepth	SampleSheen	DO_LaMotte	DO_Probe	DO_Winkler	DO_Optical	LISST	TOX_8oz	TPH_1L	VOA_40ml	GC/MS	SampleTeam	Sampler	SampleComments

## Samples_Field Descriptions
Field Name	Required?	Description	Formatting Requirements
CruiseID	Yes	Unique identifier for the at-sea operating period. / (e.g., 05-23-10_Brooks McCall)	<Cruise Start Date>_<Vessel Name>
StationID	Yes	Unique identifier of the location at which samples are collected and measurements are made. / (e.g. BM016).	<Vessels Initials><3-digit always increasing sequential number, representing the sampling station >
SampleID	Yes	Unique identifier for the sample. / (Ex: SW-06082010-BM008-01)	<SampleMatrix> - <SampleDate> - <StationID> - <sequential number advanced for each sample collected on a given day>
BottleNumber	No	2-digit number for the Niskin/Go-Flo bottle that the sample is drawn from (e.g., 14). As the depth increases, the bottle number decreases. For the surface sample, use 99.	Numeric (2-digit)
SubsampleID	Yes	2 digit number for the subsample within the Niskin/Go-Flo bottle. Start with 1 for the first sample drawn from the bottle and increase	Numeric (2-digit)
SampleMatrix	Yes	Matrix of the sample that is collected.	Valid Values (corresponding descriptions) / SO (Source Oil / Fresh Oil) / SW (Sea Water).
SampleType	Yes	The type of sample that is being collected.	Valid Values (corresponding descriptions): / N (Normal Field Sample) / EB (Equipment Blank) / FB (Field Blank) / FD (Field Duplicate) / MS (Matrix Spike) / MSD (Matrix Spike Duplicate) / TB (Trip Blank)
CollectionMethod	Yes	The general method used to collect the sample.	Valid Values (corresponding descriptions): / C (Composite) / G (Grab)
SampleDate	Yes	Date that the sample collected.	MM/DD/YYYY
TimeDeployed	Yes	Time when the Niskin/Go-Flo rosette sampler is deployed from the ship. The time needs to come from the CDT Bottle (.BTD) file and be GMT.	HH:MM
TimeCollected	Yes	Time when the Niskin/Go-Flo bottle fires and the water sample is collected. The time needs to come from the CDT Bottle (.BTD) file and be GMT.	HH:MM
SampleDepth	Yes	Depth, in meters, at which the Niskin/Go-Flo bottle triggered, based on the CTD measurements.	Numeric
SampleSheen	Yes	Indication of the level of sheen that was observed by the sampling crew on the surface of the Niskin/Go-Flo bottle.	Valid Values: None, Slight, Heavy
DO_LaMotte	no	Value for Dissolved Oxygen, in mg/L, of the sample as measured by a ship-board LaMotte 5860 Colormetric Dissolved Oxygen test kit.	Numeric
DO_Probe	no	Value for Dissolved Oxygen, in mg/L, of the sample as measured by a ship-board Handheld Probe.	Numeric
DO_Winkler	no	Value for Dissolved Oxygen, in mg/L, of the sample as measured by by a Winkler titration.	Numeric
DO_Optical	no	Value for Dissolved Oxygen, in mg/L, of the sample as measured by a ship-board aptical Probe.	Numeric
LISST	Yes	Indication whether or not related samples were collected for LISST analysis.	Valid Values: Yes or No
TOX_8oz	Yes	Indication whether or not related samples were collected for Rototox analysis	Valid Values: Yes or No
TPH_1L	Yes	Indication whether or not related samples were collected for Total Polycyclic Aromatic Hydrocarbon analysis.	Valid Values: Yes or No
VOA_40ml	Yes	Indication whether or not related samples were collected for Volatile Organics analysis.	Valid Values: Yes or No
GC/MS	Yes	Indication whether or not related samples were analyzed with onboard gas chromatograph - mass spectrometer	Valid Values: Yes or No
SampleTeam	Yes	Group, agency or organization that collected samples.	Valid Values: NRDA, non-NRDA
Sampler	No	Name of the individual who collected the sample.	Free Text
SampleComments	no	Comments on sample that was collected	Free Text

## RotoTox_Data Entry
SampleID	SampleType	Dilution	ReplicateNumber	TestStartDate	TestStartTime	OrganismsStart	OrganismsStartAnalyst	OrganismsEndAlive	OrganismsEndDead	PercentMortality	TestEndDate	TestEndTime	OrganismsEndAnalyst	Comment

## RotoTox_Field Descriptions
Field Name	Required?	Description	Formatting Requirements
SampleID	Yes	For treatment samples, must match one of the samples from the same Niskin/Go-Flo bottle. For control samples and positive control samples, must match the StationID.	If no lab samples from the Niskin/Go-Flo bottle, identify samples as StationID-Niskin/Go-Flo Bottle Number.
SampleType	Yes	Type of sample collected.	Valid values: Treatment, Control, and Positive Control
Dilution	Yes	% concentration of the sample from the niskin bottle that is analyzed.	Valid Values: 0, 6.25, 12.5, 25, 50, 100
ReplicateNumber	Yes	The replicate analysis number for a given sample and dilution.	Valid Values: 1, 2, 3, 4, 5, 6
TestStartDate	Yes	Start date of the Rototoxicology test.	MM/DD/YYYY
TestStartTime	Yes	Start time of the Rototoxicology test. The time needs to come from the CDT Bottle (.BTD) file and be GMT.	HH:MM
OrganismsStart	Yes	The number of organisms that were added to the media at the beginning of the test.	Numeric
OrganismsStartAnalyst	Yes	The name of the analyst who counted the organisms at the start of the test.	Free Text
OrganismsEndAlive	Yes	The number of live organisms that were counted after 24 hours.	Numeric
OrganismsEndDead	Yes	The number of dead organisms that were counted after 24 hours.	Numeric
PercentMortality	Yes	(OrganismsEndDead/OrganismsStart)*100	Numeric
TestEndDate	Yes	End date of the Rototoxicology test.	DateTime (MM/DD/YYYY)
TestEndTime	Yes	End time of the Rototoxicology test.	DateTime (HH:MM)
OrganismsEndAnalyst	Yes	The name of the analyst who counted the organisms at the end of the test.	Free text
Comment	No	Comments related to the Rototoxicity test.	Free Text

## GC-MS_DataEntry
SampleID	Benzene	Toluene	Ethyl Benzene	m,p-Xylene	o-Xylene	Total	Comments

## GC-MS_Field Descriptions
Field Name	Required?	Description	Formatting Requirements
SampleID	Yes	Unique identifier for the sample. / (Ex: SW-06082010-BM008-01)	<SampleMatrix> - <SampleDate> - <StationID> - <sequential number advanced for each sample collected on a given day>
Benzene	No	Concentration in PPB, 0 if not detected, blank if not analyzed	Numeric
Toluene	No	Concentration in PPB, 0 if not detected, blank if not analyzed	Numeric
Ethyl Benzene	No	Concentration in PPB, 0 if not detected, blank if not analyzed	Numeric
m,p-Xylene	No	Concentration in PPB, 0 if not detected, blank if not analyzed	Numeric
o-Xylene	No	Concentration in PPB, 0 if not detected, blank if not analyzed	Numeric
Total	Yes	Total Hydrocarobon Concentration in PPB, 0 if not detected	Numeric
Comments	No	Comments on analyses	Free Text