## Information
This Workbook contains 4 worksheets for recording Subsurface Monitoring data
Each of these worksheets has a Descriptions table with field definitions

Please fill out each table (as applicable) and provide to Subsurface Monitoring Unit in Houma

Worksheets
Locations_Data_Entry | Locations_Field_Descriptions

Sample_Data_Entry | Samples_Field_Descriptions

Results_and_Observations | Res_Obs_Fields_Descriptions

RotoTox_Data_Entry | RotoTox_Data_Entry

Subsurface Monitoring Unit (Houma)
data.smu@noaa.gov
985.435.2109

Updated 09/03/2010

## Locations_Data_Entry
CruiseNum	CruiseID	StationID	Latitude	Longitude	Depth	Date	Datum	Comments

## Locations_Field_Descriptions
Field Name	Description	Formatting Requirements
*Required
CruiseNum*	Unique identifier for the incremented Cruise number (e.g. 01)	Numeric
CruiseID*	Unique identifier for the at-sea operating period (e.g., 05-23-10_Brooks McCall).	<Cruise Start Date>_<Vessel Name>
StationID*	Unique identifier of the location at which samples are collected and measurements are made (e.g. Brooks McCall Station 16 = BM016).	<Vessels Initials><3-digit sequential number representing the sampling station>
Latitude*	The latitude that is generated by the CDT (e.g. 28.732012).	Decimal Degrees (six decimal places)
Longitude*	The longitude that is generated by the CDT (e.g. -88.318897).	Decimal Degrees (six decimal places)
Depth*	Total water depth in meters at this location. If possible, take that depth from rough-scale (75 m resolution) bathymetric chart. Otherwise, use the sum of the CDT maximum depth and the instrument's altimeter value at that depth.	Numeric
Date*	The date that the station is occupied.	MM/DD/YYYY
Datum*	The datum used to collect the latitude and longitude measurements.	Must be "NAD83" or “WGS84”
Comments	Comments or remarks related to this location.	Free Text

## Samples_Data_Entry
CruiseID	StationID	SampleID	BottleNumber	SubsampleID	SampleMatrix	SampleType	CollectionMethod	SampleDate	TimeDeployed	TimeCollected	SampleDepth	SampleTeam	Sampler	SampleComments

## Samples_Field_Descriptions
Field Name	Description	Formatting Requirements
*Required
CruiseID*	Unique identifier for the at-sea operating period. (e.g., 05-23-10_Brooks McCall)	<Cruise Start Date>_<Vessel Name>
StationID*	Unique identifier of the location at which samples are collected and measurements are made. (e.g. BM016).	<Vessels Initials><3-digit always increasing sequential number, representing the sampling station >
SampleID*	Unique identifier for the sample. (Ex: SW-06082010-BM008-01)	Free Text
BottleNumber*	2-digit number for the Niskin/Go-Flo bottle that the sample is drawn from (e.g., 14). As the depth increases, the bottle number decreases. For the surface sample, use 99.	Numeric (2-digit)
SubSampleID*	2 digit number for the subsample within the Niskin/Go-Flo bottle. Start with 1 for the first sample drawn from the bottle and increase	Numeric (2-digit)
SampleMatrix*	Matrix of the sample that is collected.	Must be “Oil” or “Water”
SampleType*	The type of sample that is being collected.	Must be “Equipment Rinsate”, “Field Blank”, “Field Duplicate”, “Field Sample”, or “Trip Blank”.
CollectionMethod*	The general method used to collect the sample.	Must be “Composite” or “Grab”.
SampleDate*	Date that the sample collected.	MM/DD/YYYY
TimeDeployed*	Time when the Niskin/Go-Flo rosette sampler is deployed from the ship. The time needs to come from the CDT Bottle (.BTD) file and be GMT.	HH:MM
TimeCollected*	Time when the Niskin/Go-Flo bottle fires and the water sample is collected. The time needs to come from the CDT Bottle (.BTD) file and be GMT.	HH:MM
SampleDepth*	Depth, in meters, at which the Niskin/Go-Flo bottle triggered, based on the CTD measurements.	Numeric
SampleTeam*	Group that collected samples.	Must be “NRDA” or “non-NRDA”.
Sampler	Name of the individual who collected the sample.	Free Text
SampleComments	Comments on sample that was collected	Free Text

## Results_and_Observations
CruiseID	StationID	SampleID	Sheen	DO_LaMotte	DO_Probe	DO_Winkler	DO_Optical	Hapsite_Benzene	Hapsite_Toluene	Hapsite_Ethyl_Benzene	Hapsite_m_p_Xylene	Hapsite_o_Xylene	Hapsite_Total	Hapsite_Comments

## Res_Obs_Fields_Descriptions
Below is a list of previously recorded instrumentation data aboard research vessels. If certain instrumentation is not listed, please email data.smu@noaa.gov for the addition of new equipment to the list.
	1)	email data.smu@noaa.gov with the instruments description & examples of the data output.
	2)	We will work with EPA to update our databases with the new type of instrument,
		and find a name that does not conflict with other field names.
	3)	We will return your email with the new field names/descriptions for you to report.

Field Name	Required?	Description	Formatting Requirements
SampleID	Yes	Unique identifier for the sample. / (Ex: SW-06082010-BM008-01)	<SampleMatrix> - <SampleDate> - <StationID> - <sequential number advanced for each sample collected on a given day>
Sheen	Yes	Indication of the level of sheen that was observed by the sampling crew on the surface of the Niskin/Go-Flo bottle.	Valid Values: None, Slight, Heavy
DO_LaMotte	no	Value for Dissolved Oxygen, in mg/L, of the sample as measured by a ship-board LaMotte 5860 Colormetric Dissolved Oxygen test kit.	Numeric (##.##)		This is a list of possible Dissolved Oxygen probes/instruments that has been used and recorded previously.
DO_Probe	no	Value for Dissolved Oxygen, in mg/L, of the sample as measured by a ship-board Handheld Probe.	Numeric (##.##)
DO_Winkler	no	Value for Dissolved Oxygen, in mg/L, of the sample as measured by a Winkler titration.	Numeric (##.##)
DO_Optical	no	Value for Dissolved Oxygen, in mg/L, of the sample as measured by a ship-board optical Probe.	Numeric (##.##)
Hapsite_Benzene	No	Concentration in PPB, 0 if not detected, blank if not analyzed	Numeric		This is the set of data that comes from the onboard Hapsite instrument.
Hapsite_Toluene	No	Concentration in PPB, 0 if not detected, blank if not analyzed	Numeric
Hapsite_Ethyl_Benzene	No	Concentration in PPB, 0 if not detected, blank if not analyzed	Numeric
Hapsite_m_p_Xylene	No	Concentration in PPB, 0 if not detected, blank if not analyzed	Numeric
Hapsite_o_Xylene	No	Concentration in PPB, 0 if not detected, blank if not analyzed	Numeric
Hapsite_Total	Yes	Total Hydrocarbon Concentration in PPB, 0 if not detected	Numeric
Hapsite_Comments	No	Comments on analyses	Free Text

## RotoTox_Data_Entry
SampleID	SampleType	Dilution	ReplicateNumber	TestStartDate	TestStartTime	OrganismsStart	OrganismsStartAnalyst	OrganismsEndAlive	OrganismsEndDead	PercentMortality	TestEndDate	TestEndTime	OrganismsEndAnalyst	Comment

## RotoTox_Field_Descriptions
Field Name	Required?	Description	Formatting Requirements
SampleID	Yes	For treatment samples, must match one of the samples from the same Niskin/Go-Flo bottle. For control samples and positive control samples, must match the StationID.	If no lab samples from the Niskin/Go-Flo bottle, identify samples as StationID-Niskin/Go-Flo Bottle Number.
SampleType	Yes	Type of sample collected.	Valid values: Treatment, Control, and Positive Control
Dilution	Yes	% concentration of the sample from the niskin bottle that is analyzed.	Valid Values: 0, 6.25, 12.5, 25, 50, 100
ReplicateNumber	Yes	The replicate analysis number for a given sample and dilution.	Valid Values: 1, 2, 3, 4, 5, 6
TestStartDate	Yes	Start date of the Rototoxicology test.	MM/DD/YYYY
TestStartTime	Yes	Start time of the Rototoxicology test. The time needs to come from the CDT Bottle (.BTD) file and be GMT.	HH:MM
OrganismsStart	Yes	The number of organisms that were added to the media at the beginning of the test.	Numeric
OrganismsStartAnalyst	Yes	The name of the analyst who counted the organisms at the start of the test.	Free Text
OrganismsEndAlive	Yes	The number of live organisms that were counted after 24 hours.	Numeric
OrganismsEndDead	Yes	The number of dead organisms that were counted after 24 hours.	Numeric
PercentMortality	Yes	(OrganismsEndDead/OrganismsStart)*100	Numeric
TestEndDate	Yes	End date of the Rototoxicology test.	DateTime (MM/DD/YYYY)
TestEndTime	Yes	End time of the Rototoxicology test.	DateTime (HH:MM)
OrganismsEndAnalyst	Yes	The name of the analyst who counted the organisms at the end of the test.	Free text
Comment	No	Comments related to the Rototoxicity test.	Free Text