## Workbook Data Structure
Data Structure in this workbook

Number of lines of data in orginal sheet				415		Green Tabbed Sheets

Number of lines of Clean Fluorimetry and Chemistry data				335
Number of lines of Clean CTD data				34
Number of lines of Lab Blanks, uncertain Flourimetry or Chemistry data				46
Total data lines from 3 worksheets				415

			Work Sheet, minor date clean up applied Depth data separated out for plotting. Underway data plotted an assumed average tow depth of 3 meters			Orange Tabbed Sheets
			Total Naphthalene plus vs DATE
			Total Naphthalene plus vs DEPTH

## Data - original
Date	Sample	Sample Type	GC-MS SIM file	Time UTC	Co-ordinates		Sensor responses			Concentration (mg/L)					TAliH	C17/Pr	C18/Ph	C17/C18	Pr/Ph	R/UCM
				N	W	Chelsea	Trios	Contros	Toluene	etbenzene	m/p-xylene	o-xylene	C3-benzenes	naphthalene	methylnaphtalenes	C2naphthalenes	C3naphthalenes	C4naphthalenes	phenanthrene	methylphenanthrenes	C2-phenanthrenes	DBT	methylDBT	C2-DBT	Total Aromatics	Total naphthalene plus
23/6/2010	100623D	VC1 18m	100704_02	8:24	30 21.6121	086 28.9839	2.56	0.69	0.07	35.240	0.077	0.353	0.237	0.161	0.587	0.044	0.130	0.000		0.083	0.142	0.000	0.003	0.000	0.000	37.057	0.988	0.00	0.00	0.00	0.00	0.00	0.00
6/26/2010	100626D	VC1 0m	100702_04	22:45	29 02.0011 N	088 00.0003 W	2.63	0.64	0.06	181.688	0.368	2.835	1.200	0.704	1.233	0.088	0.390	0.041	0.042	0.463	0.537	0.630	0.008	0.020		190.247	3.452	0.00	0.00	0.00	0.00	0.00	0.00
6/26/2010	100626E	VC2 80m	100702_05	23:30	29 02.0156 N	088 00.0023 W	2.43	0.93	0.1	42.41	0.13	1.06	0.41	0.21	0.46	0.04	0.13	0.01	0.01	0.96	0.94	0.95	0.00	0.00	0.00	47.702	3.483	0.00	0.00	0.00	0.00	0.00	0.00
6/26/2010	100626F	VC2 60m	100702_06	23:38	29 02.0165 N	088 00.0030 W	2.43	0.89	0.04	49.89	0.14	1.12	0.45	0.25	0.51	0.04	0.14	0.02	0.02	0.31	0.34	0.22	0.00	0.01	0.01	53.485	1.647	0.00	0.00	0.00	0.00	0.00	0.00
6/26/2010	100626G	VC2 40m	100702_07	23:49	29 02.0191 N	088 00.0036 W	2.47	0.87	0.1	44.69	0.12	1.04	0.40	0.19	0.53	0.04	0.15	0.01	0.01	0.03	0.03	0.02	0.00	0.01	0.01	47.281	0.838	0.00	0.00	0.00	0.00	0.00	0.00
6/26/2010	100626H	VC2 20m	100702_08	23:53	29 02.0192 N	088 00.0037 W	2.46	0.89	0.09	57.18	0.14	1.19	0.46	0.23	0.60	0.04	0.16	0.02	0.10	0.11	0.18	0.20	0.002	0.008	0.007	60.633	1.435	0.00	0.00	0.00	0.00	0.00	0.00
6/26/2010	100626I	VC2 0m	100702_09	0:04	29 02.0196 N	088 00.0024 W	2.44	0.81	0.09	72.65	0.18	1.46	0.56	0.00	0.79	0.05	0.21	0.02	0.14	0.04	0.08	0.04	0.01	0.01	0.01	76.248	1.394	0.00	0.00	0.00	0.00	0.00	0.00
6/27/2010	100627A	UW	100704_03	2:18	28 59.1102	088 05.2867	2.1	0.32	0.03	2.222	0.012	0.073	0.029	0.097	0.065	0.015	0.025	0.000	0.000	0.222	0.000	0.000	0.002	0.000	0.000	2.762	0.329	0.00	0.00	0.00	0.00	0.00	0.00
6/27/2010	100627B	UW	100704_04	2:53	28 56.1807	088 09.8849	2.1	0.28	0.02	1.346	0.008	0.050	0.016	0.036	0.051	0.008	0.016	0.000	0.000	0.023	0.000	0.000	0.001	0.000	0.000	1.553	0.098	0.00	0.00	0.00	0.00	0.00	0.00
6/27/2010	100627C	UW	100704_05	3:39	28 51.5405	088 15.4880	2.1	0.26	0.03	1.480	0.008	0.045	0.017	0.000	0.051	0.008	0.016	0.000	0.000	0.021	0.000	0.000	0.001	0.000	0.000	1.650	0.099	0.00	0.00	0.00	0.00	0.00	0.00
6/27/2010	100627D	UW	100704_06	4:08	28 48.6629	088 19.0605	2.1	0.26	0.03	1.633	0.010	0.055	0.021	0.065	0.057	0.015	0.022	0.000	0.000	0.003	0.000	0.000	0.002	0.000	0.000	1.884	0.100	0.00	0.00	0.00	0.00	0.00	0.00
6/27/2010	100627E	UW	100704_07	4:47	28 44.7483	088 24.0478	3.55	3.85	0.36	1.652	0.061	0.460	0.168	1.139	1.198	11.654	34.024	40.030	25.756	3.290	9.763	10.561	1.451	4.919	7.806	153.932	150.452	0.00	0.00	0.00	0.00	0.00	0.00
6/28/2010	100628A	UW	100704_08	2:42	29 29.8073	088 18.4447	3	0.96	0.11	0.967	0.006	0.050	0.020	0.029	0.053	0.009	0.018	0.009	0.00	0.007	0.013	0.015	0.002	0.004	0.000	1.203	0.131	0.00	0.00	0.00	0.00	0.00	0.00
7/3/2010	100703A	UW	100705_03	19:10	29 57.2223	086 11.2821	2.61	0.63	0.06	1.42	0.01	0.06	0.02	0.05	0.05	0.01	0.01	0.01	0.00	0.003	0.003	0.000	0.00	0.00	0.00	1.632	0.081	0.00	0.00	0.00	0.00	0.00	0.00
7/3/2010	100703B	UW	100705_04	21:16	29 57.7305	086 29.7968	2.68	0.75	0.07	1.11	0.01	0.04	0.01	0.05	0.04	0.01	0.01	0.01	0.00	0.003	0.005	0.000	0.00	0.00	0.00	1.297	0.081	0.00	0.00	0.00	0.00	0.00	0.00
7/3/2010	100703C	UW	100705_05	22:13	29 56.8818	086 36.1859	2.78	0.93	0.08	1.16	0.01	0.04	0.02	0.03	0.04	0.01	0.01	0.01	0.00	0.004	0.008	0.007	0.00	0.00	0.00	1.344	0.090	0.00	0.00	0.00	0.00	0.00	0.00
7/4/2010	100704A	UW	100705_06	19:25	GPS unit offline (damaged due to water ingress during severe weather)		2.13	0.1	0.02	2.20	0.01	0.06	0.02	0.03	0.05	0.01	0.01	0.00	0.00	0.00	0.00	0.00	0.00	0.00	0.00	2.399	0.073	0.00	0.00	0.00	0.00	0.00	0.00
7/4/2010	100704B	UW	100705_07	22:59			2.12	0.07	0.02	1.21	0.01	0.04	0.02	0.03	0.04	0.01	0.01	0.00	0.00	0.00	0.00	0.00	0.00	0.00	0.00	1.374	0.070	0.00	0.00	0.00	0.00	0.00	0.00
7/5/2010	100705A	UW	100705_08	15:55			2.23	0.22	0.02	0.44	0.00	0.02	0.01	0.00	0.03	0.01	0.00	0.00	0.00	0.00	0.00	0.00	0.00	0.00	0.00	0.511	0.036	0.00	0.00	0.00	0.00	0.00	0.00
7/5/2010	100705B	UW	100705_09	16:29			2.46	0.31	0.04	26.51	0.08	0.65	0.26	0.18	0.52	0.04	0.14	0.00	0.00	0.00	0.00	0.00	0.00	0.00	0.00	28.382	0.702	0.00	0.00	0.00	0.00	0.00	0.00
7/6/2010	100706A	UW	100708_03	6:27	27 08.871	084 33.440	2.39	0.38	0.06	33.57	0.11	0.93	0.35	0.24	0.64	0.05	0.18	0.01	0.09	0.005	0.005	0.003	0.00	0.01	0.01	36.197	1.002	0.00	0.00	0.00	0.00	0.00	0.00
7/6/2010	100706B	VC3 120m	100708_04	05:03	27 08.871	084 33.440	2.38	0.36	0.07	19.55	0.07	0.59	0.22	0.16	0.36	0.03	0.09	0.01	0.04	0.003	0.005	0.000	0.00	0.00	0.00	21.132	0.542	0.00	0.00	0.00	0.00	0.00	0.00
7/6/2010	100706C	VC3 80m	100708_05	05:33	27 08.871	084 33.440	2.4	0.39	0.07	18.62	0.07	0.56	0.21	0.15	0.33	0.03	0.09	0.01	0.00	0.002	0.000	0.000	0.00	0.00	0.00	20.060	0.452	0.00	0.00	0.00	0.00	0.00	0.00
7/6/2010	100706D	UW	100708_06	14:13	27 08.887	085 25.064	2.42	0.37	0.08	42.33	0.12	1.07	0.43	0.25	0.62	0.05	0.17	0.01	0.00	0.005	0.005	0.000	0.00	0.01	0.00	45.059	0.866	0.00	0.00	0.00	0.00	0.00	0.00
7/6/2010	100706E	UW	100708_07	16:00	27 08.887	085 25.064	2.37	0.35	0.04	20.45	0.06	0.52	0.20	0.20	0.39	0.03	0.11	0.00	0.00	0.004	0.000	0.000	0.00	0.00	0.00	21.967	0.537		1.9	2.3	1.1	1.3
7/6/2010	100706F	VC4 120m	100708_08	21:10	27 08.800	085 59.822	2.34	0.27	0.05	24.23	0.07	0.61	0.23	0.16	0.33	0.03	0.10	0.00	0.00	0.003	0.000	0.000	0.00	0.00	0.00	25.770	0.460	0.00	0.00	0.00	0.00	0.00	0.00
7/7/2010	100707A	VC5 120m	100708_09	17:15	28 36.454	088 01.010	2.38	0.26	0.04	41.36	0.11	0.89	0.37	0.20	0.42	0.03	0.15	0.01	0.06	0.00	0.00	0.00	0.00	0.00	0.00	43.594	0.674	0.00	0.00	0.00	0.00	0.00	0.00
7/7/2010	100707B	VC5 100m	100708_10	22:30	28 38.174	088 26.436	2.35	0.31	0.04	33.78	0.10	0.81	0.33	0.19	0.42	0.03	0.13	0.01	0.05	0.00	0.00	0.00	0.00	0.00	0.00	35.844	0.644	0.00	0.00	0.00	0.00	0.00	0.00
7/8/2010	100708A	Shallow subsurface	100708_11	1:09	(approx) 28 47.224	(approx) 088 27.342	2.11	0.1	0.02	0.01	0.01	0.01	0.00	0.00	0.01	0.01	0.02	0.02	0.02	0.00	0.01	0.00	0.00	0.00	0.00	0.121	0.093		2.3	2.4	1.4	1.4	1.3
7/8/2010	100708B	UW	100708_12	1:27	(approx) 28 48 054	(approx) 088 27.273	2.44	0.33	0.05	0.76	0.01	0.04	0.02	0.05	0.04	0.06	0.13	0.15	0.10	0.04	0.12	0.15	0.01	0.04	0.06	1.77	0.896	0.00	0.00	0.00	0.00	0.00	0.00
7/8/2010	100708C	Shallow subsurface	100708_13	1:30	(approx) 28 48 054	(approx) 088 27.273	2.47	0.39	0.05	0.04	0.02	0.03	0.02	0.00	0.01	0.05	0.12	0.16	0.12	0.04	0.14	0.18	0.01	0.05	0.09	1.07	0.974	0.00	0.00	0.00	0.00	0.00	0.00
7/8/2010	100708D	UW	100708_14	1:37	(approx) 28 48 054	(approx) 088 27.273	3.27	2.98	0.28	0.24	0.01	0.05	0.02	0.18	0.04	0.20	0.81	1.74	1.75	0.35	1.57	2.25	0.11	0.50	1.05	10.84	10.350	65.5	1.4	1.7	1.0	1.3	0.5
7/8/2010	100708E	UW	100708_15	1:46	GPS unit offline		2.89	1.42	0.16	0.50	0.01	0.06	0.02	0.11	0.05	0.16	0.29	0.29	0.22	0.09	0.23	0.30	0.03	0.08	0.15	2.57	1.881	50.2	1.9	2.6	1.0	1.4	0.8
7/8/2010	100708F	VC6 120m	100708_16	3:14	28 53.804	088 23.755	2.34	0.38	0.04	34.24	0.11	0.81	0.34	0.00	0.38	0.03	0.13	0.01	0.00	0.00	0.00	0.00	0.00	0.00	0.00	36.06	0.565	0.00	0.00	0.00	0.00	0.00	0.00
7/8/2010	100708G	VC6 100m	100709_05	3:31	28 53.804	088 23.755	2.35	0.39	0.04	23.63	0.07	0.57	0.23	0.14	0.38	0.03	0.10	0.01	0.00	0.00	0.00	0.00	0.00	0.00	0.00	25.16	0.522	654.0	1.9	2.8	1.1	1.5	0.9
7/8/2010	100708H	VC6 80m	100709_06	3:46	28 53.804	088 23.755	2.35	0.3	0.05	19.96	0.07	0.51	0.20	0.14	0.39	0.03	0.11	0.01	0.00	0.00	0.00	0.00	0.00	0.00	0.00	21.42	0.549	0.00	0.00	0.00	0.00	0.00	0.00
7/8/2010	100708I	VC6 60m	100709_10	4:00	28 53.804	088 23.755	2.36	0.39	0.04	11.58	0.04	0.29	0.11	0.13	0.28	0.03	0.09	0.00	0.00	0.00	0.00	0.00	0.00	0.00	0.00	12.54	0.399	91.1	2.0	2.6	1.1	1.4	0.8
7/8/2010	100708J	VC6 40m	100709_11	4:14	28 53.804	088 23.755	2.34	0.33	0.04	22.44	0.07	0.57	0.23	0.19	0.49	0.04	0.14	0.00	0.00	0.00	0.00	0.00	0.00	0.00	0.00	24.18	0.680	0.00	0.00	0.00	0.00	0.00	0.00
7/8/2010	100708K	VC6 20m	100709_12	4:25	28 53.804	088 23.755	2.36	0.39	0.05	30.66	0.09	0.74	0.30	0.21	0.54	0.05	0.15	0.02	0.06	0.01	0.01	0.01	0.00	0.01	0.02	32.87	0.875	0.00	0.00	0.00	0.00	0.00	0.00
7/8/2010	100708L	VC6 0m	100709_13	4:37	28 53.804	088 23.755	2.9	1.8	0.16	32.19	0.11	0.87	0.35	0.29	0.54	0.22	0.40	0.24	0.25	0.08	0.28	0.45	0.03	0.08	0.19	36.57	2.760	0.00	0.00	0.00	0.00	0.00	0.00
7/8/2010	100708M	Shallow subsurface	100709_14	4:46	28 53.804	88 23.755	2.9	1.94	0.16	0.03	0.01	0.08	0.03	0.14	0.06	0.22	0.32	0.25	0.17	0.09	0.27	0.38	0.02	0.08	0.17	2.31	2.016	0.00	0.00	0.00	0.00	0.00	0.00
7/8/2010	100708N	VC6 10m	100709_15	4:51	28 53.804	88 23.755	2.9	3.08	0.22	24.04	0.08	0.66	0.26	0.24	0.44	0.18	0.33	0.23	0.20	0.05	0.17	0.27	0.02	0.06	0.14	27.39	2.105	147.5	1.8	2.7	0.9	1.3	0.8
7/8/2010	100708O	VC7 120m	100709_16	14:26	28 53.384	088 07.224	2.33	0.31	0.05	14.48	0.04	0.37	0.15	0.00	0.29	0.03	0.09	0.00	0.00	0.00	0.00	0.00	0.00	0.00	0.00	15.45	0.408	0.00	0.00	0.00	0.00	0.00	0.00
7/8/2010	100708P	VC7 80m	100709_17	14:45	28 53.384	088 07.224	2.35	0.33	0.05	8.30	0.03	0.22	0.08	0.11	0.20	0.02	0.07	0.00	0.00	0.00	0.00	0.00	0.00	0.00	0.00	9.04	0.288	0.00	0.00	0.00	0.00	0.00	0.00
7/8/2010	100708Q	VC7 40m	100709_18	15:05	28 53.384	088 07.224	2.34	0.36	0.05	7.30	0.02	0.19	0.08	0.12	0.21	0.03	0.07	0.00	0.00	0.00	0.00	0.00	0.00	0.00	0.00	8.03	0.312	0.00	0.00	0.00	0.00	0.00	0.00
7/8/2010	100708R	VC7 20m	100709_19	15:20	28 53.384	088 07.224	2.53	0.59	0.07	29.98	0.08	0.74	0.30	0.21	0.52	0.05	0.16	0.03	0.07	0.01	0.02	0.02	0.01	0.01	0.02	32.22	0.908	113.7	2.2	2.8	0.9	1.2	0.7
7/8/2010	100708S	VC7 10m	100709_20	15:32	28 53.384	088 07.224	2.55	0.58	0.06	18.18	0.05	0.45	0.17	0.16	0.35	0.04	0.11	0.01	0.05	0.01	0.01	0.01	0.00	0.01	0.00	19.62	0.610	134.2	1.7	2.7	0.9	1.4	0.5
7/8/2010	100708T	VC7 0m	100710_08	15:45	28 53.384	088 07.224	2.57	0.64	0.07	44.73	0.15	1.21	0.48	0.32	0.69	0.08	0.23	0.04	0.11	0.02	0.03	0.03	0.01	0.02	0.02	48.15	1.274	30.9	n.d.	n.d.	n.d.	n.d.	0.8
7/8/2010	100708U	Shallow subsurface	100710_09	15:55	28 53.384	088 07.224	2.47	0.51	0.03	0.01	0.00	0.01	0.00	0.04	0.01	0.02	0.06	0.05	0.03	0.02	0.05	0.05	0.01	0.02	0.02	0.42	0.338	0.00	0.00	0.00	0.00	0.00	0.00
7/8/2010	100708V	Shallow subsurface	100710_10	16:55	GPS unit offline		2.8	1.38	0.06	0.03	0.02	0.05	0.02	0.09	0.03	0.13	0.28	0.24	0.12	0.09	0.23	0.30	0.02	0.07	0.13	1.84	1.634	17.6	n.d.	n.d.	n.d.	n.d.	2.4
7/8/2010	100708W	UW	100710_11	18:22			2.81	1.3	0.09	0.73	0.01	0.04	0.01	0.05	0.04	0.06	0.11	0.09	0.04	0.06	0.12	0.11	0.01	0.03	0.05	1.56	0.717	14.2	n.d.	n.d.	n.d.	n.d.	1.0
7/8/2010	100708X	Shallow subsurface	100710_12	22:34	Approx. 29 33.314	Approx. 088 02.823	2.48	0.61	0.11	0.15	0.01	0.06	0.01	0.00	0.01	0.01	0.06	0.18	0.25	0.02	0.30	0.71	0.01	0.07	0.25	2.11	1.879	138.8	1.7	2.7	0.7	1.1	0.7
	100708 (V) Mousse	Mousse			GPS unit offline					44.3	2.0	2.4	0.7	0.8	0.6
7/9/2010	100709A	VC8 25m	100710_13	1:45	29 49.817	088 03.587	2.57	0.74	0.07	54.44	0.14	1.18	0.49	0.25	0.55	0.04	0.21	0.01	0.08	0.00	0.00	0.00	0.00	0.01	0.00	57.41	0.911	0.00	0.00	0.00	0.00	0.00	0.00
7/9/2010	100709B	VC8 20m	100710_14	2:03	29 49.817	088 03.587	2.56	0.66	0.09	43.37	0.12	1.01	0.41	0.23	0.51	0.04	0.18	0.01	0.07	0.00	0.00	0.00	0.00	0.00	0.01	45.98	0.836	0.00	0.00	0.00	0.00	0.00	0.00
7/9/2010	100709C	VC8 15m	100710_15	2:16	29 49.817	088 03.587	2.55	0.69	0.06	55.14	0.13	1.20	0.50	0.28	0.69	0.05	0.22	0.01	0.10	0.01	0.01	0.00	0.00	0.01	0.00	58.36	1.102	0.00	0.00	0.00	0.00	0.00	0.00
7/9/2010	100709D	VC8 10m	100710_16	2:27	29 49.817	088 03.587	2.59	0.69	0.09	41.91	0.12	1.04	0.42	0.24	0.59	0.05	0.18	0.01	0.08	0.01	0.01	0.00	0.00	0.01	0.01	44.69	0.949	0.00	0.00	0.00	0.00	0.00	0.00
7/9/2010	100709E	VC8 3m	100710_17	2:39	29 49.817	088 03.587	2.72	0.84	0.06	46.36	0.12	1.04	0.40	0.23	0.64	0.05	0.20	0.01	0.10	0.01	0.01	0.00	0.01	0.01	0.00	49.18	1.034	0.00	0.00	0.00	0.00	0.00	0.00
7/11/2010	100711 A	Shallow sunsurface	100711_06	3:36	30 31.8367	088 06.6366	Sensors offline			0.02	0.01	0.01	0.00	0.00	0.01	0.01	0.00	0.00	0.00	0.00	0.00	0.00	0.00	0.00	0.00	0.06	0.014	0.00	0.00	0.00	0.00	0.00	0.00
7/11/2010	100711 B	UW	100711_07	7:38	30 13.3669	088 02.1829	3	1.41	0.11	3.27	0.02	0.08	0.04	0.10	0.07	0.01	0.03	0.00	0.00	0.00	0.00	0.00	0.00	0.00	0.00	3.61	0.110	0.00	0.00	0.00	0.00	0.00	0.00
7/11/2010	100711 C	VC9 20m	100711_08	20:21	30 14.1133	086 32.9091	2.55	0.54	0.06	12.53	0.05	0.36	0.14	0.15	0.32	0.03	0.08	0.00	0.00	0.00	0.00	0.00	0.00	0.00	0.00	13.66	0.430	0.00	0.00	0.00	0.00	0.00	0.00
7/11/2010	100711 D	VC9 0m	100711_09	21:16	30 14.1120	086 32.9094	2.58	0.58	0.06	34.89	0.11	0.90	0.36	0.26	0.64	0.05	0.00	0.00	0.00	0.01	0.00	0.00	0.00	0.00	0.00	37.21	0.691	0.00	0.00	0.00	0.00	0.00	0.00
7/12/2010	100712 A	VC10 15m	100711_10	3:10	30 05.6440	085 52.6335	2.54	0.59	0.08	10.52	0.04	0.28	0.11	0.13	0.36	0.03	0.09	0.00	0.00	0.00	0.00	0.00	0.00	0.00	0.00	11.58	0.485	0.00	0.00	0.00	0.00	0.00	0.00
12/07/2010	100712 B	VC10 0m	100711_11	3:44	30 05.6439	085 52.6326	2.54	0.5	0.07	7.86	0.03	0.21	0.09	0.10	0.28	0.03	0.08	0.00	0.00	0.00	0.00	0.00	0.00	0.00	0.00	8.66	0.378	0.00	0.00	0.00	0.00	0.00	0.00
7/12/2010	100712 C	VC11 20m	100713_06	18:10	GPS unit not logging		2.51	0.36	0.06	10.17	0.04	0.34	0.12	0.16	0.29	0.03	0.07	0.00	0.00	0.00	0.00	0.00	0.00	0.00	0.00	11.23	0.403	0.00	0.00	0.00	0.00	0.00	0.00
7/12/2010	100712 D	VC11 10m	100713_07	18:22			2.58	0.48	0.06	15.05	0.06	0.51	0.19	0.17	0.42	0.05	0.11	0.02	0.00	0.01	0.01	0.00	0.01	0.01	0.00	16.62	0.634	0.00	0.00	0.00	0.00	0.00	0.00
7/12/2010	100712 E	VC11 0m	100713_08	19:14	30 06.0195	087 29.2780	2.64	0.56	0.06	12.98	0.06	0.50	0.20	0.17	0.45	0.05	0.12	0.00	0.00	0.01	0.01	0.00	0.00	0.00	0.00	14.54	0.628	0.00	0.00	0.00	0.00	0.00	0.00
7/12/2010	100712 F	UW	100713_09	22:54	30 03.3795	087 56.5426	2.79	0.99	0.09	0.31	0.01	0.02	0.01	0.00	0.03	0.01	0.00	0.00	0.00	0.00	0.00	0.00	0.00	0.00	0.00	0.40	0.041	0.00	0.00	0.00	0.00	0.00	0.00
7/13/2010	100713 A	VC12 15m	100713_10	0:24	30 02.8428	088 01.8454	2.58	0.39	0.06	13.82	0.05	0.36	0.15	0.20	0.34	0.04	0.10	0.00	0.00	0.00	0.00	0.00	0.00	0.00	0.00	15.06	0.476	0.00	0.00	0.00	0.00	0.00	0.00
7/13/2010	100713 B	VC12 5m	100713_11	0:51	30 02.8429	088 01.8449	2.69	0.54	0.06	17.92	0.06	0.48	0.19	0.24	0.42	0.04	0.13	0.00	0.00	0.00	0.00	0.00	0.00	0.00	0.00	19.49	0.595	0.00	0.00	0.00	0.00	0.00	0.00
7/13/2010	100713 C	VC12 0m	100713_12	1:03	30 02.8429	088 01.8448	2.76	0.68	0.07	23.04	0.07	0.61	0.24	0.23	0.51	0.05	0.15	0.00	0.00	0.01	0.00	0.00	0.00	0.00	0.00	24.91	0.716	0.00	0.00	0.00	0.00	0.00	0.00
7/13/2010	100713 D	Shallow subsurface	100713_13	3:57	30 04.8859	088 15.0044	2.798152	0.702040	0.072633	0.53	0.01	0.02	0.01	0.09	0.03	0.01	0.01	0.00	0.00	0.00	0.00	0.00	2.17	0.01	0.00	2.89	2.229	0.00	0.00	0.00	0.00	0.00	0.00
7/13/2010	100713 E	Shallow subsurface	100713_14	3:57	30 04.8859	088 15.0044	2.798152	0.702040	0.072633	0.54	0.01	0.03	0.01	0.07	0.03	0.01	0.01	0.00	0.00	0.01	0.00	0.00	1.64	0.00	0.00	2.37	1.702	0.00	0.00	0.00	0.00	0.00	0.00
7/13/2010	100713 F	Shallow subsurface	100713_15	3:57	30 04.8859	088 15.0044	2.798152	0.702040	0.072633	0.51	0.01	0.02	0.01	0.09	0.03	0.01	0.00	0.00	0.00	0.00	0.00	0.00	0.00	0.00	0.00	0.66	0.033	0.00	0.00	0.00	0.00	0.00	0.00
7/13/2010	100713 G	Shallow subsurface	100713_16	3:57	30 04.8859	088 15.0044	2.798152	0.702040	0.072633	0.48	0.01	0.02	0.01	0.09	0.03	0.01	0.00	0.00	0.00	0.00	0.00	0.00	0.00	0.01	0.00	0.65	0.045	0.00	0.00	0.00	0.00	0.00	0.00
7/15/2010	100715 A	VC13 120m	100716_11	13:36	29 46.0858	088 09.9187	2.42	0.38	0.06	11.08	0.04	0.36	0.14	0.13	0.29	0.03	0.04	0.00	0.00	0.00	0.00	0.00	0.00	0.00	0.00	12.11	0.359	475.1	6.4	2.2	3.9	1.4	0.8
7/15/2010	100715 B	VC13 0m	100716_12	17:40	29 46.0979	088 09.9232	2.783240	1.203268	0.128471	17.72	0.06	0.48	0.21	0.16	0.45	0.04	0.06	0.00	0.00	0.00	0.00	0.00	0.00	0.00	0.00	19.18	0.554	n.m.	1.6	2.7	0.3	0.5	0.5
7/15/2010	100715 C	UW	100716_13	23:05	29 14.0846	088 16.3278	2.66	0.72	0.15	0.46	0.00	0.03	0.01	0.00	0.04	0.01	0.00	0.00	0.00	0.00	0.00	0.00	0.00	0.00	0.00	0.55	0.051	0.00	0.00	0.00	0.00	0.00	0.00
7/16/2010	100716 A	UW	100716_14	0:42	29 13.4134	088 11.5751	2.78	0.98	0.2	0.58	0.00	0.02	0.01	0.00	0.04	0.01	0.00	0.00	0.00	0.00	0.00	0.00	0.00	0.00	0.00	0.66	0.042	0.00	0.00	0.00	0.00	0.00	0.00
7/16/2010	100716 B	VC14 0m	100716_15	15:40	28 25.7011	088 01.7474	2.24	0.27	0.05	2.35	0.01	0.09	0.03	0.11	0.14	0.01	0.00	0.00	0.00	0.00	0.00	0.00	0.00	0.00	0.00	2.74	0.152	0.00	0.00	0.00	0.00	0.00	0.00
7/16/2010	100716 C	VC14 0m	100716_16	16:56	28 25.6969	088 01.7523	2.58	0.68	0.08	5.67	0.02	0.19	0.07	0.10	0.28	0.03	0.00	0.00	0.00	0.00	0.00	0.00	0.00	0.00	0.00	6.36	0.312	0.00	0.00	0.00	0.00	0.00	0.00
7/16/2010	100716 D	UW	100716_17	20:08	28 31.4721	088 19.2796	2.65	0.65	0.07	0.53	0.00	0.02	0.01	0.05	0.03	0.01	0.00	0.00	0.00	0.00	0.00	0.00	0.00	0.00	0.00	0.66	0.041	0.00	0.00	0.00	0.00	0.00	0.00
7/16/2010	100716 E	UW	100716_18	20:40	28 35.0987	088 21.0254	2.82	1.02	0.1	0.47	0.01	0.03	0.01	0.05	0.03	0.01	0.05	0.06	0.04	0.02	0.05	0.06	0.01	0.02	0.03	0.93	0.372	39.1	n.d.	n.d.	n.d.	n.d.	0.3
7/16/2010	100716 F	Shallow subsurface	100716_19	20:40	28 35.0987	088 21.0254	2.82	1.02	0.1	0.02	0.00	0.01	0.00	0.03	0.00	0.01	0.08	0.11	0.08	0.03	0.21	0.56	0.00	0.04	0.18	1.39	1.327	0.00	0.00	0.00	0.00	0.00	0.00
7/16/2010	100716 G	VC15 120m	100716_20	23:20	28 39.8144	088 21.8882	2.22	0.28	0.05	9.19	0.04	0.30	0.12	0.11	0.25	0.03	0.03	0.00	0.00	0.00	0.00	0.00	0.00	0.00	0.00	10.07	0.315	0.00	0.00	0.00	0.00	0.00	0.00
17/07/10 (UTC)	100716 H	VC15 0m	100716_21	0:47	28 39.8155	088 21.8885	3.08	2.4	0.23	8.46	0.03	0.26	0.10	0.12	0.22	0.04	0.08	0.11	0.12	0.05	0.28	0.46	0.01	0.07	0.18	10.60	1.618	0.00	0.00	0.00	0.00	0.00	0.00
7/17/2010	100716 I	Shallow subsurface	100716_22	0:45	28 39.8151	088 21.8880	3.09	2.46	0.24	0.01	0.00	0.01	0.01	0.06	0.00	0.06	0.39	0.64	0.53	0.20	1.11	1.89	0.02	0.26	0.75	5.95	5.851	290.9	1.7	2.5	0.5	0.8	0.0
7/17/2010	100717 A	VC16 120m	100717_06	3:55	28 41.1176	088 25.4237	2.24	0.26	0.06	10.48	0.04	0.34	0.14	0.12	0.25	0.02	0.03	0.01	0.00	0.00	0.00	0.00	0.00	0.00	0.00	11.44	0.323	0.00	0.00	0.00	0.00	0.00	0.00
7/17/2010	100717 B	Shallow subsurface	100717_07	4:55	28 41.1198	088 25.4250	2.28	0.29	0.03	0.07	0.00	0.02	0.01	0.04	0.01	0.01	0.03	0.01	0.00	0.00	0.02	0.04	0.00	0.00	0.00	0.26	0.119	153.4	1.6	2.6	0.7	1.2	0.7
7/17/2010	100717 C	VC16 0m	100717_08	5:12	28 41.1206	088 25.4255	2.85	1.43	0.15	5.61	0.02	0.19	0.07	0.13	0.25	0.03	0.05	0.00	0.00	0.01	0.01	0.00	0.00	0.00	0.00	6.37	0.344	0.00	0.00	0.00	0.00	0.00	0.00
7/17/2010	100717 D	VC17 120m	100717_09	13:51	28 44.2011	088 26.8836	2.21	0.29	0.05	11.98	0.04	0.35	0.13	0.14	0.28	0.03	0.04	0.00	0.00	0.00	0.01	0.00	0.00	0.00	0.00	13.00	0.359	0.00	0.00	0.00	0.00	0.00	0.00
7/17/2010	100717 E	VC17 10m	100717_10	14:58	28 44.2013	088 26.8844	2.52	0.66	0.09	11.52	0.04	0.35	0.13	0.14	0.37	0.04	0.05	0.00	0.00	0.00	0.00	0.00	0.00	0.00	0.00	12.63	0.462	0.00	0.00	0.00	0.00	0.00	0.00
7/17/2010	100717 F	VC17 5m	100717_11	15:12	28 44.2007	088 26.8839	2.71	1.08	0.06	8.51	0.03	0.26	0.10	0.11	0.23	0.03	0.06	0.06	0.09	0.03	0.18	0.32	0.01	0.03	0.10	10.14	1.134	618.1	1.9	2.7	0.8	1.2	0.7
7/17/2010	100717 G	VC17 0m	100717_12	15:25	28 44.2009	088 26.8837	3.05	2.6	0.25	9.44	0.03	0.30	0.12	0.13	0.29	0.05	0.17	0.29	0.35	0.11	0.77	1.41	0.01	0.18	0.47	14.13	4.098	97.3	n.d.	n.d.	n.d.	n.d.	0.6
7/17/2010	100717 H	Shallow subsurface	100717_13	15:25	28 44.2009	088 26.8837	3.05	2.6	0.25	0.03	0.00	0.02	0.01	0.07	0.01	0.04	0.19	0.33	0.26	0.14	0.67	1.02	0.01	0.14	0.35	3.31	3.171	117.5	1.8	2.4	0.8	1.1	0.8
7/17/2010	100717 I	VC18 120m	100717_14	17:34	28 47.2664	088 25.4570	2.23	0.26	0.06	6.80	0.03	0.25	0.10	0.13	0.24	0.03	0.04	0.02	0.05	0.00	0.01	0.04	0.00	0.01	0.00	7.76	0.453	439.9	1.8	2.6	0.7	1.0	0.7
7/17/2010	100717 J	VC18 10m	100717_15	18:52	28 47.2671	088 25.4582	2.54	0.56	0.08	8.14	0.03	0.26	0.10	0.11	0.28	0.03	0.04	0.00	0.00	0.00	0.00	0.00	0.00	0.00	0.00	9.01	0.365	321.0	2.1	2.6	0.8	1.1	0.7
7/17/2010	100717 K	Shallow subsurface		19:00	28 47.2672	088 25.4585	2.73	0.96	0.12					0.00	0.000	64.3	n.d.	n.d.	n.d.	n.d.	0.3
7/17/2010	100717 L	VC18 5m		19:05	28 47.2666	088 25.4591	2.72	0.94	0.12					0.00	0.000	42.1	n.d.	n.d.	n.d.	n.d.	0.4
7/17/2010	100717 M	VC18 0m	100718_15	19:16	28 47.2669	088 25.4590	2.73	0.96	0.12	6.94	0.03	0.24	0.1	0.11	0.27	0.03	0.06	0.03	0	0.01	0	0	0	0	0	7.81	0.398	0.00	1.33	1.81	1.40	1.90	2.94
7/17/2010	100717 N	VC19 120m	100718_16	21:27	28 48.5416	088 22.0160	2.22	0.24	0.07	7.47	0.03	0.25	0.1	0.1	0.22	0.02	0.04	0.01	0	0	0	0	0	0	0	8.25	0.297	0.00	0.00	0.00	0.00	0.00	0.76
7/17/2010	100717 O	VC19 20m	100718_17	22:18	28 48.5411	088 22.0163	2.35	0.37	0.07	9.16	0.03	0.29	0.12	0.12	0.32	0.04	0.05	0.01	0	0	0	0	0	0	0	10.15	0.429	0.00	0.00	0.00	0.00	0.00	0.00
7/17/2010	100717 P	Shallow subsurface	100718_18	22:25	28 48.5419	088 22.0164	Cast curtailed prior to measuring surface values			0.17	0.01	0.04	0.01	0.05	0.01	0.01	0.02	0.01	0	0.01	0.03	0.05	0	0	0	0.41	0.135	0.00	1.56	2.30	0.66	0.97	1.09
7/17/2010	100717 Q	VC19 10m	100718_19	22:28	28 48.5411	088 22.0162	2.52	0.53	0.08	11.47	0.04	0.37	0.15	0.14	0.37	0.04	0.06	0.01	0	0	0	0	0	0	0	12.64	0.476	0.00	0.00	0.00	0.00	0.00	0.00
7/18/2010	100718 A	VC20 120m	100718_21	1:45	28 49.5007	088 15.8004	2.23	0.27	0.06	6.02	0.02	0.2	0.08	0.08	0.19	0.02	0.04	0.01	0	0	0	0	0	0	0	6.65	0.253	0.00	0.00	0.00	0.00	0.00	2.36
7/18/2010	100718 B	VC20 20m	100718_22	2:38	28 49.5011	088 15.8005	2.36	0.4	0.07	5.17	0.02	0.16	0.06	0.13	0.23	0.03	0.05	0	0	0.01	0	0	0	0	0	5.86	0.315	0.00	0.00	0.00	0.00	0.00	0.00
7/18/2010	100718 C	Shallow subsurface	100718_23	2:45	28 49.5010	088 15.8001	No values recorded as surface not yet measured			0.1	0.01	0.03	0	0.05	0.01	0	0	0	0	0.01	0.02	0.02	0	0	0	0.25	0.057	0.00	1.62	2.03	1.49	1.87	0.76
7/18/2010	100718 D	VC20 10m	100719_03	2:52	28 49.4971	088 15.7934	2.45	0.53	0.08	4.85	0.02	0.16	0.06	0.1	0.24	0.03	0.07	0	0	0.01	0	0	0	0	0	5.54	0.347	0.00	0.00	0.00	0.00	0.00	0.00
7/18/2010	100718 E	VC21 120m	100719_09	15:18	28 44.2049	088 16.3157	2.26	0.24	0.05	5.17	0.02	0.16	0.06	0.1	0.19	0.02	0.05	0	0	0	0	0	0	0	0	5.77	0.267	0.00	0.00	0.00	0.00	0.00	0.00
7/18/2010	100718 F	VC21 10m	100719_05	16:42	28 44.2068	088 16.3128	2.43	0.43	0.07	9.4	0.03	0.25	0.1	0.12	0.31	0.04	0.08	0.02	0	0.01	0.02	0	0	0	0	10.37	0.482	27.47	1.11	1.89	0.99	1.67	1.16
7/18/2010	100718 G	VC21 5m	100719_06	16:56	28 44.2068	088 16.3136	2.9	1.53	0.17	3.73	0.02	0.12	0.04	0.11	0.13	0.02	0.05	0	0	0.01	0.03	0.05	0	0	0	4.32	0.291	24.84	1.78	2.31	0.93	1.20	1.23
7/18/2010	100718 H	Shallow subsurface	100719_07	17:01	28 44.2068	088 16.3142	2.8	1.58	0.18	0.1	0.01	0.04	0.01	0.07	0.01	0.01	0.03	0	0	0.01	0.05	0.07	0	0	0	0.41	0.177	29.83	2.01	2.30	0.90	1.02	0.92
7/18/2010	100718 I	VC21 0m	100719_08	17:10	28 44.2068	088 16.3141	2.8	1.58	0.18	7.88	0.03	0.24	0.09	0.11	0.25	0.03	0.07	0	0	0.01	0.03	0.05	0	0	0	8.80	0.434	28.06	1.81	2.34	0.90	1.16	1.77
7/18/2010	100718 J	VC22 120m	100719_11	19:15	28 40.7066	088 17.9102	2.23	0.25	0.06	9.37	0.03	0.27	0.11	0.1	0.23	0.02	0.04	0	0	0	0	0	0	0	0	10.20	0.303	0.00	0.00	0.00	0.00	0.00	0.00
7/18/2010	100718 K	VC22 10m	100719_12	20:22	28 40.7037	088 17.8968	2.33	0.32	0.07	12.74	0.04	0.35	0.15	0.16	0.35	0.04	0.07	0.02	0	0.01	0.01	0	0	0	0			20.35	1.65	2.15	0.92	1.20	9.01
7/18/2010	100718 L	VC22 5m	100719_13	20:35	28 40.7033	088 17.8964	2.63	0.76	0.11	3.59	0.02	0.12	0.05	0.13	0.17	0.02	0.05	0	0	0.01	0	0	0	0	0			0.00	0.00	0.00	0.00	0.00	0.00
7/18/2010	100718 M	Shallow subsurface	100719_14	20:40	28 40.7036	088 17.8964	2.63	0.76	0.1	0.13	0.03	0.03	0.01	0	0	0.03	0.1	0.07	0.05	0.01	0.03	0.03	0	0.01	0			10.98	1.88	2.45	1.26	1.65	1.65
7/18/2010	100718 N	VC22 0m	100719_15	20:46	28 40.7040	088 17.8962	2.63	0.76	0.1	9.49	0.04	0.28	0.12	0.13	0.31	0.04	0.09	0.05	0.07	0.01	0.03	0.03	0	0.01	0.02			20.98	1.81	2.32	1.42	1.82	4.49
7/18/2010	100718 O	Shallow subsurface	100719_16	22:56	28 40.4882	088 28.1961	2.6	0.73	0.1	0.02	0.01	0.02	0.01	0.05	0	0.01	0.02	0.08	0.07	0.01	0.04	0.06	0	0.01	0			21.58	2.06	2.38	1.26	1.46	2.39
7/18/2010	100718 P	VC23 120m		23:30	28 40.4904	088 28.2003	2.23	0.21	0.06					0.00	0.00	0.00	0.00	0.00	0.00
7/18/2010	100718 Q	VC23 10m		0:30	28 40.4916	088 28.2012	2.62	0.78	0.1					0.00	0.00	0.00	0.00	0.00	0.00
7/18/2010	100718 R	VC23 5m	100720_02	0:42	28 40.4915	088 28.2006	2.64	0.76	0.11	9.34	0.03	0.28	0.11	0.14	0.31	0.04	0.08	0.02	0	0.01	0.01	0	0	0	0			3.95	1.65	1.67	1.29	1.30	1.07
7/18/2010	100718 S	VC23 0m	100720_03	0:55	28 40.4920	088 28.2007	2.64	0.78	0.11	9.2	0.04	0.28	0.11	0.13	0.31	0.04	0.08	0.02	0	0	0.01	0	0	0	0			4.11	1.65	1.66	1.30	1.29	1.09
	BLK100724		100724_02					0.02	0.01	0.02	0.01	0.00	0.00	0.00	0.00	0.00	0.00	0.00	0.01	0.02	0.00	0.00	0.00	0.09	0.03	0.00	0.00	0.00	0.00	0.00	0
7/19/2010	100719 C 16:24	VC 24 10m	100724_03	16:24	28 44.2035	088 16.3146	2.5	0.72	0.11	10.78	0.03	0.20	0.12	0.08	0.26	0.03	0.06	0.02	0.00	0.00	0.00	0.00	0.00	0.00	0.00	11.57	0.36	0.00	0.00	0.00	0.00	0.00	0
7/19/2010	100719 D 16:42	VC 24 5m	100724_04	16:42	28 44.2026	088 16.3133	2.73	1.19	0.13	8.02	0.03	0.18	0.10	0.09	0.30	0.04	0.09	0.02	0.03	0.00	0.00	0.00	0.00	0.00	0.00	8.90	0.47	0.00	0.00	0.00	0.00	0.00	0
7/19/2010	100719 E 17:00	VC 24 0m	100724_05	17:00	28 44.2036	088 16.3146	2.8	1.35	0.15	9.06	0.04	0.21	0.11	0.08	0.31	0.04	0.09	0.02	0.00	0.00	0.00	0.00	0.00	0.00	0.00	9.95	0.45	0.00	0.00	0.00	0.00	0.00	0
7/19/2010	100719 F 16:57	Shallow subsurface 0m (hand:pole)	100724_06	16:57	28 44.2034	088 16.3148	2.8	1.35	0.15	0.07	0.01	0.05	0.01	0.00	0.02	0.02	0.00	0.00	0.00	0.01	0.00	0.00	0.00	0.00	0.00	0.19	0.05	0.00	0.00	0.00	0.00	0.00	0
7/22/2010	100722 A 16:14	VC 25 120m	100724_07	16:14	28 40.7252	088 17.9264	2.24	0.35	0.08	8.21	0.03	0.25	0.11	0.10	0.22	0.03	0.05	0.00	0.00	0.00	0.00	0.00	0.00	0.00	0.00	8.99	0.30	0.00	0.00	0.00	0.00	0.00	0
7/22/2010	100722 B 17:20	VC 25 10m	100724_08	17:20	28 40.7254	088 17.9257	2.45	0.56	0.12	12.12	0.04	0.34	0.15	0.13	0.33	0.03	0.08	0.00	0.00	0.00	0.00	0.00	0.00	0.00	0.00	13.21	0.43	0.00	0.00	0.00	0.00	0.00	0
7/22/2010	100722 C 17:35	VC 25 5m	100724_09	17:35	28 40.7246	088 17.9257	2.51	0.58	0.12	9.56	0.04	0.27	0.12	0.12	0.32	0.04	0.08	0.02	0.00	0.00	0.00	0.00	0.00	0.00	0.00	10.57	0.45	0.00	0.00	0.00	0.00	0.00	0
7/22/2010	100722 D 17:47	VC 25 0m	100724_10	17:47	28 40.7252	088 17.9257	2.61	0.76	0.13	7.49	0.03	0.21	0.08	0.12	0.33	0.04	0.08	0.00	0.00	0.00	0.00	0.00	0.00	0.00	0.00	8.40	0.45	0.00	0.00	0.00	0.00	0.00	0
	BLK100727		100727_02					0.05	0.00	0.02	0.01	0.00	0.00	0.00	0.00	0.00	0.00	0.00	0.00	0.00	0.00	0.00	0.00			0.00	0.00	0.00	0.00	0.00	0
7/26/2010	100726A 18:27	UW	100727_03	18:27	28 48.45	088 21.13	2.48	0.52	0.13	0.34	0.00	0.01	0.00	0.00	0.02	0.00	0.00	0.00	0.00	0.00	0.00	0.00	0.00	0.00	0.00	0.38	0.02	0.00	0.00	0.00	0.00	0.00	0
7/26/2010	100726B 19:49	UW	100727_04	19:49	28 41.77	088 25.64	2.43	0.46	0.12	0.33	0.00	0.01	0.01	0.00	0.02	0.01	0.01	0.00	0.00	0.00	0.00	0.00	0.00	0.00	0.00	0.39	0.04	0.00	0.00	0.00	0.00	0.00	0
7/27/2010	100727A 01:43	UW	100727_05	1:43	28 39.07	088 27.27	2.28	0.29	0.1	0.31	0.00	0.01	0.00	0.00	0.02	0.00	0.01	0.00	0.00	0.00	0.00	0.00	0.00	0.00	0.00	0.36	0.03	0.00	0.00	0.00	0.00	0.00	0
7/27/2010	100727B 03:42	UW	100727_06	3:42	28 39.1806 N	088 27.6206 W	2.3	0.32	0.12	0.27	0.00	0.01	0.00	0.00	0.02	0.01	0.00	0.00	0.00	0.00	0.00	0.00	0.00	0.00	0.00	0.31	0.02	0.00	0.00	0.00	0.00	0.00	0
7/27/2010	100727C 07:25	UW	100727_07	7:25	28 39.6836 N	088 28.5142 W	2.33	0.31	0.12	0.33	0.00	0.01	0.01	0.00	0.02	0.00	0.01	0.00	0.00	0.00	0.01	0.02	0.00	0.00	0.00	0.40	0.06	4.32	1.29	1.35	0.69	0.73	1.23
7/27/2010	100727D 09:35	UW	100727_08	9:35	28 39.28	088 28.47	2.35	0.31	0.12	0.23	0.00	0.01	0.00	0.00	0.02	0.00	0.01	0.00	0.00	0.00	0.00	0.00	0.00	0.00	0.00	0.27	0.03	1.95	1.81	1.03	1.43	0.81	6.34
7/27/2010	100727E 15:16	UW	100727_09	15:16	28 41.75	088 29.13	2.26	0.26	0.12	0.34	0.00	0.00	0.00	0.00	0.02	0.00	0.00	0.00	0.00	0.00	0.00	0.00	0.00	0.00	0.00	0.36	0.02	0.00	0.00	0.00	0.00	0.00	0
7/28/2010	BLK100728		100731_03					0.04	0.01	0.02	0.01	0.01	0.01	0.01	0.00	0.00	0.00	0.00	0.00	0.00	0.00	0.00	0.00	0.10	0.01	0.00	0.00	0.00	0.00	0.00	0
7/28/2010	100728A 9:44	UW	100731_04	9:44	28.51	088 52.39	2.68	0.85	0.16	0.29	0.00	0.03	0.01	0.00	0.02	0.01	0.00	0.00	0.00	0.00	0.00	0.00	0.00	0.00	0.00	0.36	0.03	0.00	0.00	0.00	0.00	0.00	0
7/28/2010	100728B 11:34	UW	100731_05	11:34	28 51.149	089 08.532	2.71	0.91	0.04	0.28	0.01	0.04	0.01	0.00	0.03	0.01	0.00	0.00	0.00	0.00	0.00	0.00	0.00	0.00	0.00	0.38	0.04	0.00	0.00	0.00	0.00	0.00	0
7/28/2010	100728C 12:22	UW	100731_06	12:22	28 50.9960	089 14.4002	2.57	0.91	0.04	0.16	0.00	0.03	0.01	0.00	0.03	0.00	0.00	0.00	0.00	0.00	0.00	0.00	0.00	0.23	0.03	0.00	0.00	0.00	0.00	0.00	0
7/28/2010	100728D 13:25	UW	100731_07	13:25	28 51.1673	089 23.7400	2.59	0.94	0.15	0.25	0.00	0.04	0.01	0.00	0.02	0.01	0.00	0.00	0.00	0.00	0.00	0.00	0.00	0.00	0.00	0.34	0.03	0.00	0.00	0.00	0.00	0.00	0
7/28/2010	100728E 14:00	UW	100731_08	14:00	28 51.3548	089 28.88	2.74	1.04	0.19	0.24	0.02	0.10	0.02	0.00	0.03	0.00	0.00	0.00	0.00	0.00	0.00	0.00	0.00	0.41	0.03	0.00	0.00	0.00	0.00	0.00	0
7/28/2010	100728F 14:20	UW	100731_09	14:20	28 51.99	089 32.09	2.8	0.98	0.11	0.24	0.00	0.03	0.00	0.00	0.04	0.00	0.00	0.00	0.00	0.01	0.00	0.00	0.00	0.00	0.00	0.31	0.05	0.00	0.00	0.00	0.00	0.00	0
7/28/2010	100728G 15:32	UW	100731_10	15:32	28 50.70	089 44.90	2.84	0.54	0.14	0.00	0.01	0.09	0.02	0.06	0.03	0.00	0.00	0.00	0.00	0.00	0.00	0.00	0.00	0.22	0.03	0.00	0.00	0.00	0.00	0.00	0
7/28/2010	100728H 16:43	UW	100731_11	16:43	28 55.95	089 56.2174	2.5	0.38	0.12	0.27	0.01	0.07	0.02	0.05	0.02	0.00	0.00	0.00	0.00	0.00	0.00	0.00	0.00	0.44	0.02	0.00	0.00	0.00	0.00	0.00	0
30/7/2010	100730A	UW		1:12	27 33.0978N	091 01.5109W	2.1	0.11	0.12					0.00	0.00	0.00	0.00	0.00	0
	BLK100728		100731_16					0.01	0.00	0.01	0.01	0.00	0.00	0.00	0.00	0.00	0.00	0.00	0.00	0.00	0.00	0.00	0.00	0.04	0.00	0.00	0.00	0.00	0.00	0.00	0
31/7/2010	100731A	UW	100731_17	2:55	28 09.2513	090 58.900	2.36	0.35	0.16	0.12	0.01	0.04	0.01	0.02	0.01	0.00	0.00	0.00	0.00	0.00	0.00	0.00	0.00	0.00	0.00	0.21	0.01	0.00	0.00	0.00	0.00	0.00	0
31/7/2010	100731B	UW	100731_18	4:48	28 08.71	090 57.04	2.35	0.37		0.11	0.00	0.03	0.01	0.00	0.01	0.00	0.00	0.00	0.00	0.00	0.00	0.00	0.00	0.00	0.00	0.17	0.01	0.00	0.00	0.00	0.00	0.00	0
31/7/2010	100731C	UW	100731_19	6:59	28 9.37	090 54.48	2.44	0.45		0.08	0.00	0.01	0.00	0.00	0.01	0.00	0.00	0.00	0.00	0.00	0.00	0.00	0.00	0.00	0.00	0.11	0.01	0.00	0.00	0.00	0.00	0.00	0
	BLK100731		100801_02					0.04	0.00	0.00	0.00	0.00	0.03	0.00	0.00	0.00	0.00	0.04	0.00	0.00	0.00	0.00	0.00	0.11	0.06	0.00	0.00	0.00	0.00	0.00	0
8/1/2010	100801A	VC 26 0m	100801_03	4:54	28 05.0474	090 56.6065	2.53	0.36	0.19	9.16	0.03	0.23	0.12	0.05	0.34	0.04	0.05	0.00	0.00	0.00	0.00	0.00	0.00	0.00	0.00	10.03	0.43	0.00	0.00	0.00	0.00	0.00	0
8/1/2010	100801B	VC 26 0m	100801_04	5:44	28 05.04	090 65.63				6.12	0.03	0.18	0.08	0.05	0.31	0.04	0.04	0.00	0.00	0.00	0.00	0.00	0.00	0.00	0.00	6.85	0.39	0.00	0.00	0.00	0.00	0.00	0
8/1/2010	100801C	VC 26 80m	100801_05	6:02	28 05.04	090 65.63	2.27	0.21	0.16	2.95	0.02	0.11	0.05	0.00	0.20	0.03	0.00	0.00	0.00	0.00	0.00	0.00	0.00	0.00	0.00	3.35	0.23	0.00	0.00	0.00	0.00	0.00	0
8/1/2010	100801D	VC 26 60m	100801_06	6:13	28 05.04	090 65.63	2.27	0.31	0.16	3.30	0.01	0.11	0.05	0.00	0.18	0.03	0.00	0.00	0.00	0.00	0.00	0.00	0.00	0.00	0.00	3.68	0.21	0.00	0.00	0.00	0.00	0.00	0
8/1/2010	100801E	VC 26 40m	100801_07	6:24	28 05.04	090 65.63	2.26	0.29	0.16	3.52	0.02	0.11	0.05	0.00	0.19	0.02	0.00	0.00	0.00	0.00	0.00	0.00	0.00	0.00	0.00	3.91	0.22	0.00	0.00	0.00	0.00	0.00	0
8/1/2010	100801F	VC 26 20m	100801_08	6:37	28 05.04	090 65.63	2.26	0.28	0.17	5.17	0.02	0.15	0.07	0.00	0.29	0.04	0.00	0.00	0.00	0.00	0.00	0.00	0.00	0.00	0.00	5.73	0.33	0.00	0.00	0.00	0.00	0.00	0
8/1/2010	100801G	VC 27 20m	100801_09	20:55	28 49.12	091 30.44	2.2	0.29	0.16	8.73	0.04	0.25	0.11	0.04	0.30	0.03	0.05	0.00	0.00	0.00	0.00	0.00	0.00	0.00	0.00	9.55	0.39	0.00	0.00	0.00	0.00	0.00	0
8/1/2010	100801H	VC 27 10m	100801_10	21:13	28 49.12	091 30.44	2.33	0.36	0.04	11.06	0.04	0.30	0.14	0.05	0.37	0.04	0.05	0.00	0.00	0.00	0.00	0.00	0.00	0.00	0.00	12.05	0.46	0.00	0.00	0.00	0.00	0.00	0
8/1/2010	100801I	VC 27 0m	100801_11	21:27	28 49.12	091 30.44	2.74	1.14	0.21	14.97	0.05	0.41	0.19	0.00	0.45	0.05	0.07	0.00	0.00	0.01	0.00	0.00	0.00	0.00	0.00	16.20	0.58	0.00	0.00	0.00	0.00	0.00	0
8/1/2010	100802A	VC 28 10m	100801_12	0:14	28 44.2451	091 20.2345	2.39	0.43	0.19	12.12	0.04	0.33	0.15	0.05	0.36	0.03	0.05	0.00	0.00	0.00	0.00	0.00	0.00	0.00	0.00	13.14	0.45	0.00	0.00	0.00	0.00	0.00	0
8/1/2010	100802B	VC 28 0m	100801_13	0:26	28 44.2451	091 20.2345	2.76	1.5	0.25	14.93	0.05	0.40	0.18	0.07	0.50	0.05	0.09	0.00	0.00	0.01	0.00	0.00	0.00	0.00	0.00	16.27	0.64	0.00	0.00	0.00	0.00	0.00	0
	BLK100802		100802_02					0.03	0.01	0.02	0.00	0.00	0.00	0.00	0.00	0.00	0.00	0.00	0.00	0.00	0.00	0.00	0.00	0.06	0.00	0.00	0.00	0.00	0.00	0.00	0
8/2/2010	100802C	VC 29 29m	100802_03	2:38	28 35.5032	091 13.1117	2.35	0.73	0.18	6.03	0.04	0.23	0.09	0.04	0.24	0.03	0.00	0.00	0.00	0.00	0.00	0.00	0.00	0.00	0.00	6.69	0.27	0.00	0.00	0.00	0.00	0.00	0
8/2/2010	100802D	VC 29 20m	100802_04	2:42	28 35.5032	091 13.1117	2.36	0.73	0.18	4.74	0.03	0.16	0.07	0.03	0.21	0.02	0.03	0.00	0.00	0.00	0.00	0.00	0.00	0.00	0.00	5.29	0.26	0.00	0.00	0.00	0.00	0.00	0
8/2/2010	100802E	VC 29 10m	100802_05	3:04	28 35.5032	91 13.1117	2.32	0.64	0.2	9.56	0.05	0.29	0.15	0.00	0.39	0.05	0.03	0.00	0.00	0.00	0.00	0.00	0.00	0.00	0.00	10.52	0.48	0.00	0.00	0.00	0.00	0.00	0
8/2/2010	100802F	VC 29 0m	100802_06	3:16	28 35.5032	91 13.1117	2.78	1.07	0.21	5.67	0.03	0.19	0.09	0.03	0.23	0.02	0.04	0.00	0.00	0.00	0.00	0.00	0.00	0.00	0.00	6.29	0.29	0.00	0.00	0.00	0.00	0.00	0
8/2/2010	100802G	VC 30 28m	100802_07	6:40	28 32.1719	090 46.9038	2.38	0.79	0.17	4.55	0.03	0.16	0.07	0.02	0.22	0.03	0.04	0.00	0.00	0.00	0.00	0.00	0.00	0.00	0.00	5.12	0.29	0.00	0.00	0.00	0.00	0.00	0
8/2/2010	100802H	VC 30 20m	100802_08	6:42	28 32.1719	090 46.9038	2.35	0.36	0.18	4.58	0.02	0.16	0.07	0.03	0.22	0.02	0.03	0.00	0.00	0.00	0.00	0.00	0.00	0.00	0.00	5.14	0.28	0.00	0.00	0.00	0.00	0.00	0
8/2/2010	100802I	VC 30 10m	100802_09	6:54	28 32.1719	90 46.9038	3.21	0.35	0.2	5.25	0.02	0.17	0.08	0.03	0.22	0.02	0.02	0.00	0.00	0.00	0.00	0.00	0.00	0.00	0.00	5.82	0.26	0.00	0.00	0.00	0.00	0.00	0
8/2/2010	100802J	VC 30 0m	100802_10	7:04	28 32.1719	90 46.9038	2.07	0.82	0.22	6.08	0.03	0.20	0.10	0.04	0.27	0.03	0.04	0.00	0.00	0.00	0.00	0.00	0.00	0.00	0.00	6.79	0.34	0.00	0.00	0.00	0.00	0.00	0
8/2/2010	100802K	VC 31 30m	100802_11	11:23	28 38.05	090 18.89	2.42	0.41	0.17	4.56	0.02	0.16	0.08	0.03	0.18	0.02	0.03	0.00	0.00	0.00	0.00	0.00	0.00	0.00	0.00	5.07	0.23	0.00	0.00	0.00	0.00	0.00	0
8/2/2010	100802L	VC 31 20m	100802_12	11:36	28 38.05	090 18.89	2.34	0.35	0.18	5.51	0.02	0.20	0.10	0.03	0.20	0.02	0.00	0.00	0.00	0.00	0.00	0.00	0.00	0.00	0.00	6.08	0.21	0.00	0.00	0.00	0.00	0.00	0
8/2/2010	100802M	VC 31 10m	100802_13	11:49	28 38.05	90 18.89	2.34	0.37	0.19	4.86	0.02	0.16	0.08	0.03	0.20	0.02	0.03	0.00	0.00	0.00	0.00	0.00	0.00	0.00	0.00	5.41	0.24	0.00	0.00	0.00	0.00	0.00	0
8/2/2010	100802N	VC 31 0m	100802_14	12:04	28 38.05	90 18.89	2.67	1.02	0.23	9.41	0.04	0.32	0.17	0.00	0.32	0.03	0.05	0.00	0.00	0.00	0.00	0.00	0.00	0.00	0.00	10.36	0.41	0.00	0.00	0.00	0.00	0.00	0
8/2/2010	100802O	VC 32 20m	100802_15	15:36	28 50.7558	090 07.0463	2.31	0.33	0.19	7.24	0.03	0.24	0.13	0.04	0.25	0.03	0.04	0.00	0.00	0.00	0.00	0.00	0.00	0.00	0.00	8.00	0.31	0.00	0.00	0.00	0.00	0.00	0
8/2/2010	100802P	VC 32 10m	100802_16	15:52	28 50.7558	090 07.0463	2.38	0.42	0.2	7.32	0.03	0.25	0.13	0.05	0.24	0.02	0.03	0.00	0.00	0.00	0.00	0.00	0.00	0.00	0.00	8.08	0.30	0.00	0.00	0.00	0.00	0.00	0
8/2/2010	100802Q	VC 32 0m	100802_17	16:21	28 50.7558	90 07.0463					No IS added					0.00	0.00	0.00	0.00	0.00	0.00	0.00	0
8/2/2010	100802R	Shallow subsurface sampled by hand	100802_18	18:11	No co-ordinates in log book					0.23	0.04	0.10	0.04	0.00	0.00	0.00	0.00	0.00	0.00	0.00	0.00	0.00	0.00	0.00	0.00	0.41	0.00	0.00	0.00	0.00	0.00	0.00	0
	BLK100805		100806_02					0.01	0.01	0.03	0.01	0.00	0.00	0.00	0.00	0.00	0.00	0.00	0.00	0.00	0.00	0.00	0.00	0.06	0.00	0.00	0.00	0.00	0.00	0.00	0
8/3/2010	100803A	UW	100806_03	20:09	28 51.618	88 29.90	2.59	0.75	0.22	0.08	0.00	0.00	0.00	0.00	0.02	0.03	0.06	0.00	0.00	0.01	0.00	0.00	0.00	0.00	0.00	0.21	0.13	0.00	0.00	0.00	0.00	0.00	0
8/4/2010	100804A	UW	100806_04	4:53	28 52.5858	088 30.4705	2.65	0.97	0.24	0.11	0.00	0.00	0.00	0.00	0.01	0.00	0.00	0.00	0.00	0.00	0.00	0.00	0.00	0.12	0.01	0.00	0.00	0.00	0.00	0.00	0
8/4/2010	100804B	UW	100806_05	22:36	28 51.1559	88 52.5904	2.61	0.9	0.24	0.09	0.01	0.02	0.01	0.00	0.01	0.01	0.00	0.00	0.00	0.00	0.00	0.00	0.00	0.00	0.14	0.02	0.00	0.00	0.00	0.00	0.00	0
8/4/2010	100804C	Shallow subsurface sampled using bucket	100806_06	23:07	28 51.1968	88 49.5338	2.58	0.24	0.77	0.07	0.01	0.05	0.02	0.00	0.01	0.00	0.00	0.00	0.00	0.00	0.00	0.05	0.00	0.00	0.00	0.21	0.07	0.00	0.00	0.00	0.00	0.00	0
8/4/2010	100804D	Shallow subsurface sampled using bucket	100806_07	23:12	28 51.1968	88 49.5338				0.03	0.00	0.00	0.00	0.00	0.01	0.02	0.00	0.03	0.00	0.00	0.00	0.00	0.00	0.00	0.00	0.09	0.07	0.00	0.00	0.00	0.00	0.00	0
8/5/2010	100805A	Shallow subsurface sampled using bucket	100806_08	0:23	28 51.5873	088 44.1836	2.63	0.87	0.24	0.04	0.02	0.04	0.02	0.00	0.01	0.00	0.00	0.00	0.00	0.00	0.00	0.00	0.00	0.00	0.00	0.13	0.01	0.00	0.00	0.00	0.00	0.00	0
8/5/2010	100805B	Shallow subsurface sampled using bucket	100806_09	0:26	28 51.5873	088 44.1836				0.06	0.04	0.10	0.07	0.00	0.01	0.00	0.00	0.00	0.00	0.00	0.00	0.00	0.00	0.00	0.00	0.28	0.01	0.00	0.00	0.00	0.00	0.00	0
8/5/2010	100805C	Shallow subsurface sampled using bucket	100806_10	18:52	28 54.0580	088 52.6530	2.53	0.64	0.24	0.03	0.01	0.03	0.01	0.00	0.00	0.00	0.00	0.00	0.00	0.00	0.00	0.00	0.00	0.00	0.00	0.09	0.00	0.00	0.00	0.00	0.00	0.00	0
8/5/2010	100805D	Shallow subsurface sampled using bucket	100806_11	21:01	28 54.6733	088 56.2702	2.46	0.54	0.24	0.07	0.03	0.06	0.04	0.00	0.01	0.00	0.00	0.00	0.00	0.00	0.00	0.00	0.00	0.00	0.00	0.21	0.01	0.00	0.00	0.00	0.00	0.00	0
8/5/2010	100805E	Sample taken from hose to test contamination	100806_12	21:06	28 54.6733	088 56.2702				0.89	0.07	0.55	0.11	2.42	0.42	0.00	0.00	0.00	0.00	0.00	0.00	0.00	0.00	0.00	0.00	4.47	0.42	0.00	0.00	0.00	0.00	0.00	0
	BLK100806		100807_02					0.02	0.01	0.02	0.01	0.00	0.01	0.00	0.00	0.00	0.00	0.00	0.00	0.00	0.00	0.00	0.00	0.06	0.01	0.00	0.00	0.00	0.00	0.00	0
8/6/2010	100806A	VC 33 120m	100807_03	2:03	28 51.1434	088 54.1827	2.25	0.17	0.22	0.70	0.06	0.39	0.09	1.49	0.32	0.00	0.00	0.00	0.00	0.00	0.00	0.00	0.00	0.00	0.00	3.06	0.32	0.00	0.00	0.00	0.00	0.00	0
8/6/2010	100806B	VC 33 100m	100807_04	2:30	28 51.1434	088 54.1827	2.23	0.22	0.23	0.27	0.03	0.15	0.03	0.64	0.17	0.00	0.00	0.00	0.00	0.00	0.00	0.00	0.00	0.00	0.00	1.29	0.17	0.00	0.00	0.00	0.00	0.00	0
8/6/2010	100806C	VC 33 80m	100807_05	2:45	28 51.1434	88 54.1827	2.24	0.26	0.24	0.37	0.03	0.21	0.05	0.90	0.19	0.00	0.00	0.00	0.00	0.00	0.00	0.00	0.00	0.00	0.00	1.77	0.19	0.00	0.00	0.00	0.00	0.00	0
8/6/2010	100806D	VC 33 60m	100807_06	3:02	28 51.1434	88 54.1827	2.29	0.26	0.27	0.40	0.03	0.22	0.04	1.02	0.21	0.00	0.00	0.00	0.00	0.00	0.00	0.00	0.00	0.00	0.00	1.94	0.21	0.00	0.00	0.00	0.00	0.00	0
8/6/2010	100806E	VC 33 40m	100807_07	3:18	28 51.1434	88 54.1827	2.26	0.26	0.23	0.48	0.05	0.31	0.06	1.23	0.31	0.00	0.00	0.00	0.00	0.00	0.00	0.00	0.00	0.00	0.00	2.44	0.31	0.00	0.00	0.00	0.00	0.00	0
8/6/2010	100806F	VC 33 20m	100807_08	3:33	28 51.1434	88 54.1827	2.3	0.22	0.24	0.60	0.04	0.33	0.06	1.24	0.30	0.00	0.00	0.00	0.00	0.00	0.00	0.00	0.00	0.00	0.00	2.58	0.30	0.00	0.00	0.00	0.00	0.00	0
8/6/2010	100806G	VC 33 0m	100807_09	3:37	28 51.1434	88 54.1827	2.56	0.4	0.25	0.39	0.04	0.21	0.04	0.84	0.31	0.00	0.00	0.00	0.00	0.00	0.00	0.00	0.00	0.00	0.00	1.83	0.31	0.00	0.00	0.00	0.00	0.00	0
8/6/2010	100806H	VC 34 20m	100807_10	20:01	28 56.6639	089 59.7201	2.47	0.35	0.24	0.25	0.03	0.15	0.03	0.72	0.20	0.00	0.00	0.00	0.00	0.00	0.00	0.00	0.00	0.00	0.00	1.38	0.20	0.00	0.00	0.00	0.00	0.00	0
8/6/2010	100806I	VC 34 10m	100807_11	20:16	28 56.6639	089 59.7201	2.48	0.31	0.24	0.37	0.03	0.22	0.05	0.96	0.27	0.00	0.00	0.00	0.00	0.00	0.00	0.00	0.00	0.00	0.00	1.89	0.27	0.00	0.00	0.00	0.00	0.00	0
8/6/2010	100806J	VC 34 0m	100807_12	20:35	28 56.6639	089 59.7201	2.69	0.83	0.26	0.53	0.05	0.27	0.06	1.22	0.32	0.00	0.00	0.00	0.00	0.00	0.00	0.00	0.00	0.00	0.00	2.44	0.32	0.00	0.00	0.00	0.00	0.00	0
8/7/2010	100807A	VC 35 20m	100807_13	0:06	29 03.7452	089 41.9712	2.51	0.42	0.24	0.23	0.02	0.14	0.03	0.58	0.16	0.00	0.00	0.00	0.00	0.00	0.00	0.00	0.00	0.00	0.00	1.16	0.16	0.00	0.00	0.00	0.00	0.00	0
8/7/2010	100807B	VC 35 10m	100807_14	0:18	29 03.7452	089 41.9712	2.55	0.49	0.24	0.60	0.05	0.33	0.07	1.47	0.27	0.00	0.00	0.00	0.00	0.00	0.00	0.00	0.00	0.00	0.00	2.78	0.27	0.00	0.00	0.00	0.00	0.00	0
	BLK100809		100809_02					0.23	0.02	0.14	0.03	0.58	0.00	0.00	0.00	0.00	0.00	0.00	0.00	0.00	0.00	0.00	0.00	1.00	0.00	0.00	0.00	0.00	0.00	0.00	0
8/8/2010	100808A	Tank sample	100809_03	17:22	30 05.3594	085 41.92	2.45	0.41	0.26	0.07	0.02	0.02	0.03	0.04	0.01	0.00	0.00	0.00	0.00	0.00	0.00	0.00	0.00	0.00	0.00	0.19	0.01	0.00	0.00	0.00	0.00	0.00	0
	BLK100814		100814_02					0.02	0.00	0.00	0.00	0.00	0.00	0.00	0.00	0.00	0.00	0.00	0.00	0.00	0.00	0.00	0.00	0.02	0.00	0.00	0.00	0.00	0.00	0.00	0
8/14/2010	100814A	Shallow subsurface	100814_03	2:58	29 11.27	089 15.90	2.11	0.82	0.29	0.16	0.00	0.00	0.00	0.00	0.03	0.00	0.00	0.00	0.00	0.00	0.00	0.00	0.00	0.00	0.00	0.18	0.03	0.00	0.00	0.00	0.00	0.00	0
8/14/2010	100814B	VC 36 17m	100814_04	7:46	28 55.4257	089 28.7625	2.31	0.36	0.25	2.99	0.02	0.07	0.04	0.00	0.17	0.00	0.00	0.00	0.00	0.00	0.00	0.00	0.00	0.00	0.00	3.30	0.17	0.00	0.00	0.00	0.00	0.00	0
8/14/2010	100814C	VC 36 10m	100814_05	7:51	28 55.4257	089 28.7625	2.3	0.31	0.27	2.92	0.02	0.07	0.03	0.00	0.22	0.02	0.00	0.00	0.00	0.00	0.00	0.00	0.00	0.00	0.00	3.28	0.24	0.00	0.00	0.00	0.00	0.00	0
8/14/2010	100814D	VC 36 0m	100814_06	8:07	28 55.4257	089 28.7625	2.74	1.4	0.33	1.24	0.03	0.12	0.05	0.12	0.30	0.00	0.00	0.00	0.00	0.00	0.00	0.00	0.00	0.00	0.00	1.86	0.30	0.00	0.00	0.00	0.00	0.00	0
8/14/2010	100814E	VC 37 30m	100814_07	11:26	28 56.3707	89 16.6447	2.33	0.31	0.26	0.82	0.02	0.08	0.04	0.09	0.16	0.00	0.00	0.00	0.00	0.00	0.00	0.00	0.00	0.00	0.00	1.21	0.16	0.00	0.00	0.00	0.00	0.00	0
8/14/2010	100814F	VC 37 20m	100814_08	11:39	28 56.3707	89 16.6447	2.31	0.32	0.28	0.84	0.02	0.06	0.03	0.06	0.18	0.00	0.00	0.00	0.00	0.00	0.00	0.00	0.00	0.00	0.00	1.19	0.18	0.00	0.00	0.00	0.00	0.00	0
8/14/2010	100814G	VC 37 10m	100814_09	11:49	28 56.3707	89 16.6447	2.29	0.3	0.27	0.76	0.01	0.07	0.03	0.06	0.19	0.00	0.00	0.00	0.00	0.00	0.00	0.00	0.00	0.00	0.00	1.11	0.19	0.00	0.00	0.00	0.00	0.00	0
8/14/2010	100814H	VC 37 0m	100814_10	11:58	28 56.3707	89 16.6447	2.44	0.51	0.28	0.87	0.02	0.07	0.03	0.08	0.21	0.00	0.00	0.00	0.00	0.00	0.00	0.00	0.00	0.00	0.00	1.28	0.21	0.00	0.00	0.00	0.00	0.00	0
8/14/2010	100814I	VC 38 28m	100814_11	14:30	29 01.2262	89 03.8683	2.35	0.34	0.28	0.69	0.01	0.06	0.03	0.04	0.14	0.00	0.00	0.00	0.00	0.00	0.00	0.00	0.00	0.00	0.00	0.97	0.14	0.00	0.00	0.00	0.00	0.00	0
8/14/2010	100814J	VC 38 20m	100814_12	14:40	29 01.2262	89 03.8683	2.35	0.37	0.26	0.62	0.01	0.05	0.02	0.00	0.16	0.00	0.00	0.00	0.00	0.00	0.00	0.00	0.00	0.00	0.00	0.86	0.16	0.00	0.00	0.00	0.00	0.00	0
8/14/2010	100814K	VC 38 10m	100814_13	14:50	29 01.2262	89 03.8683	2.46	0.55	0.29	0.79	0.00	0.05	0.02	0.00	0.18	0.00	0.00	0.00	0.00	0.00	0.00	0.00	0.00	0.00	0.00	1.03	0.18	0.00	0.00	0.00	0.00	0.00	0
8/14/2010	100814L	VC 38 0m	100814_14	15:01	29 01.2262	89 03.8683	2.51	0.54	0.29	1.11	0.01	0.06	0.03	0.00	0.21	0.00	0.00	0.00	0.00	0.00	0.00	0.00	0.00	0.00	0.00	1.43	0.21	0.00	0.00	0.00	0.00	0.00	0
8/14/2010	100814M	VC 39 26m	100814_15	19:05	29 20.5624	88 52.1289	2.34	0.28	0.26	0.84	0.01	0.06	0.03	0.00	0.17	0.00	0.00	0.00	0.00	0.00	0.00	0.00	0.00	0.00	0.00	1.11	0.17	0.00	0.00	0.00	0.00	0.00	0
8/14/2010	100814N	VC 39 20m	100814_16	19:18	29 20.5624	88 52.1289	2.38	0.39	0.29	1.35	0.01	0.07	0.03	0.00	0.19	0.00	0.00	0.00	0.00	0.00	0.00	0.00	0.00	0.00	0.00	1.66	0.19	0.00	0.00	0.00	0.00	0.00	0
8/14/2010	100814O	VC 39 10m	100814_17	19:30	29 20.5624	88 52.1289	2.43	0.48	0.32	0.82	0.01	0.06	0.03	0.00	0.17	0.00	0.00	0.00	0.00	0.00	0.00	0.00	0.00	0.00	0.00	1.09	0.17	0.00	0.00	0.00	0.00	0.00	0
8/14/2010	100814P	VC 39 0m	100814_18	19:44	29 20.5624	88 52.1289	2.75	1.31	0.34	0.55	0.01	0.05	0.02	0.04	7.85	0.00	0.00	0.00	0.00	0.00	0.00	0.00	0.00	0.00	0.00	8.51	7.85	0.00	0.00	0.00	0.00	0.00	0
	BLK100815		100815_01					0.03	0.00	0.00	0.00	0.00	0.00	0.00	0.00	0.00	0.00	0.00	0.00	0.00	0.00	0.00	0.00	0.03	0.00	0.00	0.00	0.00	0.00	0.00	0
8/14/2010	100814Q	VC 40 30m	100815_02	23:10	29 33.3819	88 34.9659	2.34	0.33	0.24	1.10	0.02	0.11	0.04	0.00	0.20	0.00	0.00	0.00	0.00	0.00	0.00	0.00	0.00	0.00	0.00	1.47	0.20	0.00	0.00	0.00	0.00	0.00	0
8/14/2010	100814R	VC 40 20m	100815_03	23:23	29 33.3819	88 34.9659	2.35	0.41	0.25	0.95	0.00	0.04	0.02	0.00	0.18	0.00	0.00	0.00	0.00	0.00	0.00	0.00	0.00	0.00	0.00	1.20	0.18	0.00	0.00	0.00	0.00	0.00	0
8/14/2010	100814S	VC 40 10m	100815_04	23:39	29 33.3819	88 34.9659				0.69	0.01	0.04	0.02	0.00	0.14	0.00	0.00	0.00	0.00	0.00	0.00	0.00	0.00	0.00	0.00	0.91	0.14	0.00	0.00	0.00	0.00	0.00	0
8/14/2010	100814T	VC 40 0m	100815_05	23:52	29 33.3819	88 34.9659	2.52	0.68	0.004 (Stuffed)	0.91	0.00	0.04	0.02	0.00	0.20	0.00	0.00	0.00	0.00	0.00	0.00	0.00	0.00	0.00	0.00	1.18	0.20	0.00	0.00	0.00	0.00	0.00	0
8/15/2010	100815A	VC 41 26m	100815_06	3:18	29 56.5227	088 27.4188	2.36	0.33	0.27	0.79	0.01	0.03	0.02	0.00	0.13	0.00	0.00	0.00	0.00	0.00	0.00	0.00	0.00	0.00	0.00	0.98	0.13	0.00	0.00	0.00	0.00	0.00	0
8/15/2010	100815B	VC 41 20m	100815_07	3:31	29 56.5227	088 27.4188	2.37	0.4	0.29	0.86	0.01	0.04	0.02	0.00	0.16	0.00	0.00	0.00	0.00	0.00	0.00	0.00	0.00	0.00	0.00	1.09	0.16	0.00	0.00	0.00	0.00	0.00	0
8/15/2010	100815C	VC 41 10m	100815_08	3:44	29 56.5227	088 27.4188	2.53	0.66	0.3	0.90	0.01	0.04	0.02	0.00	0.19	0.00	0.00	0.00	0.00	0.00	0.00	0.00	0.00	0.00	0.00	1.15	0.19	0.00	0.00	0.00	0.00	0.00	0
8/15/2010	100815D	VC 41 0m	100815_09	3:58	29 56.5227	088 27.4188	2.55	0.69	0.31	0.63	0.00	0.03	0.02	0.00	0.14	0.00	0.00	0.00	0.00	0.00	0.00	0.00	0.00	0.00	0.00	0.82	0.14	0.00	0.00	0.00	0.00	0.00	0
8/15/2010	100815E	VC 42 26m	100815_10	7:17:04	29 57.8149	088 03.9633	2.38	0.36	0.28	0.71	0.01	0.03	0.01	0.00	0.10	0.00	0.00	0.00	0.00	0.00	0.00	0.00	0.00	0.00	0.00	0.86	0.10	0.00	0.00	0.00	0.00	0.00	0
8/15/2010	100815F	VC 42 20m	100815_11	7:30:38	29 57.8149	088 03.9633	2.38	0.42	0.29	0.72	0.01	0.03	0.01	0.00	0.11	0.00	0.00	0.00	0.00	0.00	0.00	0.00	0.00	0.00	0.00	0.88	0.11	0.00	0.00	0.00	0.00	0.00	0
8/15/2010	100815G	VC 42 10m	100815_12	7:41:17	29 57.8149	088 03.9633	2.44	0.48	0.29	0.61	0.01	0.03	0.01	0.00	0.10	0.00	0.00	0.00	0.00	0.00	0.00	0.00	0.00	0.00	0.00	0.77	0.10	0.00	0.00	0.00	0.00	0.00	0
8/15/2010	100815H	VC 42 0m	100815_13	7:52	29 57.8149	088 03.9633	2.55	0.72	0.3	0.97	0.01	0.04	0.02	0.00	0.19	0.00	0.00	0.00	0.00	0.00	0.00	0.00	0.00	0.00	0.00	1.24	0.19	0.00	0.00	0.00	0.00	0.00	0
8/15/2010	100815I	VC 43 26m	100815_14	11:07	29 57.9812	087 41.0438	2.35	0.35	0.25	0.96	0.00	0.04	0.02	0.00	0.13	0.00	0.00	0.00	0.00	0.00	0.00	0.00	0.00	0.00	0.00	1.16	0.13	0.00	0.00	0.00	0.00	0.00	0
8/15/2010	100815J	VC 43 20m	100815_15	11:09	29 57.9812	087 41.0438	2.38	0.4	0.26	0.70	0.01	0.03	0.02	0.00	0.12	0.00	0.00	0.00	0.00	0.00	0.00	0.00	0.00	0.00	0.00	0.87	0.12	0.00	0.00	0.00	0.00	0.00	0
8/15/2010	100815K	VC 43 10m	100815_16	11:19	29 57.9812	087 41.0438	2.51	0.69	0.31	1.11	0.01	0.04	0.02	0.00	0.18	0.00	0.00	0.00	0.00	0.00	0.00	0.00	0.00	0.00	0.00	1.36	0.18	0.00	0.00	0.00	0.00	0.00	0
8/15/2010	100815L	VC 43 0m	100815_17	11:28	29 57.9812	087 41.0438	2.54	0.67	0.31	0.99	0.01	0.04	0.02	0.00	0.16	0.00	0.00	0.00	0.00	0.00	0.00	0.00	0.00	0.00	0.00	1.21	0.16	0.00	0.00	0.00	0.00	0.00	0
8/15/2010	100815M	VC 44 26m	100815_18	14:23	29 59.5110	87 20.3432	2.37	0.38	0.28	0.72	0.01	0.02	0.01	0.00	0.10	0.00	0.00	0.00	0.00	0.00	0.00	0.00	0.00	0.00	0.00	0.86	0.10	0.00	0.00	0.00	0.00	0.00	0
8/15/2010	100815N	VC 44 20m	100815_19	14:36	29 59.5110	87 20.3432	2.34	0.37	0.26	0.72	0.00	0.03	0.01	0.00	0.13	0.00	0.00	0.00	0.00	0.00	0.00	0.00	0.00	0.00	0.00	0.89	0.13	0.00	0.00	0.00	0.00	0.00	0
8/15/2010	100815O	VC 44 10m	100815_20	14:47	29 59.5110	87 20.3432	2.25	0.31	0.28	0.62	0.01	0.03	0.02	0.00	0.10	0.00	0.00	0.00	0.00	0.00	0.00	0.00	0.00	0.00	0.00	0.77	0.10	0.00	0.00	0.00	0.00	0.00	0
8/15/2010	100815P	VC 44 0m	100815_21	14:54	29 59.5110	87 20.3432	2.51	0.6	0.3	0.96	0.01	0.04	0.02	0.00	0.17	0.00	0.00	0.00	0.00	0.00	0.00	0.00	0.00	0.00	0.00	1.19	0.17	0.00	0.00	0.00	0.00	0.00	0
8/15/2010	100815Q	VC 45 26m	100817_02	18:46	30 05.8975	087 03.9900	2.29	0.32	0.27	0.73	0.01	0.03	0.02	0.00	0.09	0.00	0.00	0.00	0.00	0.00	0.00	0.00	0.00	0.00	0.00	0.88	0.09	0.00	0.00	0.00	0.00	0.00	0
8/15/2010	100815R	VC 45 20m	100817_03	19:00	30 05.8975	087 03.9900	2.33	0.34	0.29	0.93	0.01	0.06	0.02	0.00	0.15	0.00	0.00	0.00	0.00	0.00	0.00	0.00	0.00	0.00	0.00	1.17	0.15	0.00	0.00	0.00	0.00	0.00	0
8/15/2010	100815S	VC 45 10m	100817_04	19:19	30 05.8975	087 03.9900	2.34	0.4	0.31	0.47	0.01	0.03	0.02	0.00	0.10	0.00	0.00	0.00	0.00	0.00	0.00	0.00	0.00	0.00	0.00	0.62	0.10	0.00	0.00	0.00	0.00	0.00	0
8/15/2010	100815T	VC 45 0m	100817_05	19:34	30 05.8975	087 03.9900	2.51	0.61	0.29	0.44	0.01	0.03	0.01	0.00	0.08	0.00	0.00	0.00	0.00	0.00	0.00	0.00	0.00	0.00	0.00	0.57	0.08	0.00	0.00	0.00	0.00	0.00	0
8/15/2010	100815U	VC 46 26m	100817_06	23:07	30 10.6218	086 44.0780	2.28	0.28	0.26	0.51	0.01	0.02	0.01	0.00	0.07	0.00	0.00	0.00	0.00	0.00	0.00	0.00	0.00	0.00	0.00	0.63	0.07	0.00	0.00	0.00	0.00	0.00	0
8/15/2010	100815V	VC 46 20m	100817_07	23:20	30 10.6218	086 44.0780	2.38	0.42	0.31	0.47	0.00	0.03	0.01	0.00	0.07	0.00	0.00	0.00	0.00	0.00	0.00	0.00	0.00	0.00	0.00	0.59	0.07	0.00	0.00	0.00	0.00	0.00	0
8/15/2010	100815W	VC 46 10m	100817_08	23:33	30 10.6218	086 44.0780	2.47	0.54	0.32	0.56	0.00	0.00	0.00	0.00	0.12	0.00	0.00	0.00	0.00	0.00	0.00	0.00	0.00	0.00	0.00	0.68	0.12	0.00	0.00	0.00	0.00	0.00	0
8/15/2010	100815X	VC 46 0m	100817_09	23:46	30 10.6218	086 44.0780	2.5	0.54	0.32	0.65	0.01	0.03	0.01	0.00	0.13	0.00	0.00	0.00	0.00	0.00	0.00	0.00	0.00	0.00	0.00	0.84	0.13	0.00	0.00	0.00	0.00	0.00	0
	100819 Blank	Blank	100819_04					0.02	0.01	0.03	0.01	0.00	0.00	0.00	0.00	0.00	0.00	0.00	0.00	0.00	0.00	0.00	0.00	0.06	0.00	0.00	0.00	0.00	0.00	0.00	0
8/19/2010	100819 A	VC 47 26m	100819_05	7:15	30 12.1806	086 22.5680	2.2998	0.3114	0.2296	2.65	0.01	0.07	0.04	0.06	0.13	0.01	0.00	0.00	0.00	0.00	0.00	0.00	0.00	0.00	0.00	2.99	0.15	0.00	0.00	0.00	0.00	0.00	0
8/19/2010	100819 B	VC 47 20m	100819_06	7:25	30 12.1806	086 22.5680	2.3780	0.4270	0.2620	2.76	0.02	0.08	0.05	0.06	0.16	0.02	0.00	0.00	0.00	0.00	0.00	0.00	0.00	0.00	0.00	3.14	0.18	0.00	0.00	0.00	0.00	0.00	0
8/19/2010	100819 C	VC 47 10m	100819_07	7:34	30 12.1806	086 22.5680	2.4070	0.4810	0.2540	3.07	0.02	0.09	0.05	0.07	0.20	0.02	0.00	0.00	0.00	0.00	0.00	0.00	0.00	0.00	0.00	3.53	0.22	0.00	0.00	0.00	0.00	0.00	0
8/19/2010	100819 D	VC 47 0m	100819_08	7:43	30 12.1806	086 22.5680	2.4280	0.5050	0.0740	3.48	0.02	0.10	0.06	0.06	0.21	0.02	0.00	0.00	0.00	0.00	0.00	0.00	0.00	0.00	0.00	3.95	0.24	0.00	0.00	0.00	0.00	0.00	0
8/19/2010	100819 E	VC 48 26m	100819_09	11:37	30 04.9901	086 03.3920	2.3400	0.3660	0.2470	2.48	0.01	0.07	0.04	0.07	0.14	0.01	0.00	0.00	0.00	0.00	0.00	0.00	0.00	0.00	0.00	2.83	0.16	0.00	0.00	0.00	0.00	0.00	0
8/19/2010	100819 F	VC 48 20m	100819_10	11:45	30 04.9901	086 03.3920	2.3140	0.3260	0.2560	2.48	0.01	0.08	0.05	0.06	0.14	0.01	0.00	0.00	0.00	0.00	0.00	0.00	0.00	0.00	0.00	2.83	0.15	30.32	0.00	0.00	0.00	0.00	0.14
8/19/2010	100819 G	VC 48 10m	100819_11	11:54	30 04.9901	086 03.3920	2.3600	0.4410	0.2620	3.16	0.02	0.10	0.06	0.07	0.20	0.02	0.00	0.00	0.00	0.00	0.00	0.00	0.00	0.00	0.00	3.63	0.22	0.00	0.00	0.00	0.00	0.00	0
8/19/2010	100819 H	VC 48 0m	100819_12	12:04	30 04.9901	086 03.3920	2.3780	0.4050	0.2720	3.05	0.01	0.09	0.05	0.07	0.19	0.02	0.00	0.00	0.00	0.00	0.00	0.00	0.00	0.00	0.00	3.49	0.21	0.00	0.00	0.00	0.00	0.00	0
8/19/2010	100819 I	VC 49 26m	100819_13	15:35	29 54.5119	085 48.2156	2.3480	0.3516	0.2490	2.40	0.04	0.10	0.06	0.00	0.21	0.00	0.00	0.00	0.00	0.00	0.00	0.00	0.00	0.00	0.00	2.80	0.21	0.00	0.00	0.00	0.00	0.00	0
8/19/2010	100819 J	VC 49 20m	100819_14	15:46	29 54.5119	085 48.2156	2.3200	0.3620	0.2620	3.11	0.02	0.10	0.05	0.00	0.25	0.00	0.00	0.00	0.00	0.00	0.00	0.00	0.00	0.00	0.00	3.53	0.25	0.00	0.00	0.00	0.00	0.00	0
8/19/2010	100819 K	VC 49 10m	100819_15	15:53	29 54.5119	085 48.2156	2.3450	0.4300	0.2600	2.31	0.03	0.08	0.04	0.00	0.24	0.00	0.00	0.00	0.00	0.00	0.00	0.00	0.00	0.00	0.00	2.70	0.24	0.00	0.00	0.00	0.00	0.00	0
8/19/2010	100819 L	VC 49 0m	100819_16	16:03	29 54.5119	085 48.2156	2.3660	0.4400	0.2490	3.84	0.02	0.11	0.06	0.11	0.27	0.03	0.00	0.00	0.00	0.00	0.00	0.00	0.00	0.00	0.00	4.42	0.29	0.00	0.00	0.00	0.00	0.00	0
8/19/2010	100819 M	VC 50 26m	100819_17	19:50	29 36.3249	085 47.6586	2.3259	0.3394	0.2880	3.57	0.02	0.09	0.06	0.00	0.21	0.00	0.00	0.00	0.00	0.00	0.00	0.00	0.00	0.00	0.00	3.95	0.21	0.00	0.00	0.00	0.00	0.00	0
8/19/2010	100819 N	VC 50 20m	100819_18	19:56	29 36.3249	085 47.6586	2.2416	0.2887	0.2851	2.05	0.01	0.06	0.03	0.00	0.18	0.00	0.00	0.00	0.00	0.00	0.00	0.00	0.00	0.00	0.00	2.34	0.18	0.00	0.00	0.00	0.00	0.00	0
8/19/2010	100819 O	VC 50 10m	100819_19	20:03	29 36.3249	085 47.6586	2.3413	0.3686	0.2935	5.36	0.03	0.15	0.08	0.11	0.39	0.04	0.00	0.00	0.00	0.00	0.00	0.00	0.00	0.00	0.00	6.16	0.43	0.00	0.00	0.00	0.00	0.00	0
8/19/2010	100819 P	VC 50 0m	100819_20	20:10	29 36.3249	085 47.6586	2.4119	0.4847	0.2984	3.24	0.03	0.10	0.05	0.09	0.28	0.03	0.00	0.00	0.00	0.00	0.00	0.00	0.00	0.00	0.00	3.82	0.31	0.00	0.00	0.00	0.00	0.00	0
	100820 Blank		100821_02					0.00	0.02	0.03	0.01	0.00	0.01	0.00	0.00	0.00	0.00	0.00	0.00	0.00	0.00	0.00	0.00	0.08	0.01	0.00	0.00	0.00	0.00	0.00	0
8/19/2010	100819 Q	VC 51 26m	100821_05	23:13	29 21.8268	085 48.8699	2.2854	0.2825	0.3103	3.17	0.01	0.09	0.05	0.08	0.20	0.02	0.00	0.00	0.00	0.00	0.00	0.00	0.00	0.00	0.00	3.62	0.22	0.00	0.00	0.00	0.00	0.00	0
8/19/2010	100819 R	VC 51 20m	100821_06	23:20	29 21.8268	085 48.8699	2.1877	0.2314	0.2802	3.16	0.01	0.09	0.05	0.08	0.21	0.02	0.00	0.00	0.00	0.00	0.00	0.00	0.00	0.00	0.00	3.63	0.24	0.00	0.00	0.00	0.00	0.00	0
8/19/2010	100819 S	VC 51 10m	100821_07	23:26	29 21.8268	085 48.8699	2.2872	0.3345	0.2838	2.86	0.01	0.09	0.05	0.09	0.21	0.02	0.00	0.00	0.00	0.00	0.00	0.00	0.00	0.00	0.00	3.34	0.23	0.00	0.00	0.00	0.00	0.00	0
8/19/2010	100819 T	VC 51 0m	100821_08	23:34	29 21.8268	085 48.8699	2.4474	0.5271	0.3088					0.00	0.00
8/20/2010	100820 A	VC 52 26m	100823_11	1:57	29 21.9951	086 01.8336	2.2285	0.2496	0.2721	2.61	0.01	0.08	0.04	0.07	0.18	0.02	0	0	0	0	0	0	0	0	0	4.64	0.27	0.00	0.00	0.00	0.00	0.00	0
8/20/2010	100820 B	VC 52 20m	100823_12	2:04	29 21.9948	086 01.8350	2.2028	0.2146	0.2774	2.51	0.01	0.08	0.05	0.08	0.18	0.02	0	0	0	0	0	0	0	0	0	3.57	0.25	0.00	0.00	0.00	0.00	0.00	0
8/20/2010	100820 C	VC 52 10m	100823_13	2:11	29 21.9938	086 01.8346	2.1490	0.2024	0.1970	2.76	0.02	0.09	0.05	0.08	0.22	0.02	0.00	0.00	0.00	0.00	0.00	0.00	0.00	0.00	0.00	3.24	0.25	0.00	0.00	0.00	0.00	0.00	0
8/20/2010	100820 D	VC 52 0m	100823_14	2:18	29 21.9948	086 01.8355	2.4292	0.4919	0.2996	2.23	0.01	0.07	0.04	0.07	0.18	0.02	0.00	0.00	0.00	0.00	0.00	0.00	0.00	0.00	0.00	2.63	0.20	0.00	0.00	0.00	0.00	0.00	0
8/20/2010	100820 E	Shallow subsurface	100823_15	3:45	29 27.8498	086 02.2005	2.3384	0.3539	0.2948	0.00	0.00	0.00	0.00	0.00	0.00	0.00	0.00	0.00	0.00	0.00	0.00	0.00	0.00	0.00	0.00	0.00	0.00	0.00	0.00	0.00	0.00	0.00	0
8/20/2010	100820 F	UW	100823_16	3:46	29 27.8501	086 02.2009	2.3424	0.3698	0.3021	0.06	0.00	0.01	0.00	0.00	0.01	0.00	0.00	0.00	0.00	0.00	0.00	0.00	0.00	0.00	0.00	0.09	0.01	0.00	0.00	0.00	0.00	0.00	0
8/20/2010	100820 G	Shallow subsurface	100821_10	3:57	29 27.8536	086 02.2057	2.3398	0.3649	0.2886	0.00	0.01	0.02	0.01	0.00	0.00	0.00	0.00	0.00	0.00	0.00	0.00	0.00	0.00	0.00	0.00	0.04	0.00	0.00	0.00	0.00	0.00	0.00	0
8/20/2010	100820 H	VC 53 26m	100821_11	5:13	29 30.6991	086 01.6459	2.2368	0.2313	0.2887	3.09	0.02	0.10	0.05	0.00	0.23	0.02	0.00	0.00	0.00	0.00	0.00	0.00	0.00	0.00	0.00	3.51	0.25	0.00	0.00	0.00	0.00	0.00	0
8/20/2010	100820 I	VC 53 20m	100821_12	5:20	29 30.6987	086 01.6458	2.2225	0.2350	0.2862	3.75	0.02	0.12	0.07	0.15	0.28	0.03	0.00	0.00	0.00	0.00	0.00	0.00	0.00	0.00	0.00	4.42	0.31	0.00	0.00	0.00	0.00	0.00	0
8/20/2010	100820 J	VC 53 10m	100821_13	5:26	29 30.6984	086 01.6463	2.2818	0.3089	0.2911	4.12	0.02	0.13	0.07	0.11	0.33	0.03	0.00	0.00	0.00	0.00	0.00	0.00	0.00	0.00	0.00	4.81	0.36	0.00	0.00	0.00	0.00	0.00	0
8/20/2010	100820 K	VC 53 0m	100821_14	5:32	29 30.6984	086 01.6463	2.3785	0.4095	0.3082	2.61	0.02	0.08	0.04	0.10	0.27	0.03	0.00	0.00	0.00	0.00	0.00	0.00	0.00	0.00	0.00	3.15	0.30	0.00	0.00	0.00	0.00	0.00	0
8/20/2010	100820 L	VC 54 26m	100821_15	8:17	29 45.5923	085 57.5404	2.2916	0.2942	0.2948	3.42	0.02	0.10	0.05	0.11	0.24	0.03	0.00	0.00	0.00	0.00	0.00	0.00	0.00	0.00	0.00	3.97	0.26	0.00	0.00	0.00	0.00	0.00	0
8/20/2010	100820 M	VC 54 20m	100821_16	8:25	29 45.5923	085 57.5404	2.2942	0.2874	0.3070	3.04	0.01	0.09	0.05	0.11	0.24	0.02	0.00	0.00	0.00	0.00	0.00	0.00	0.00	0.00	0.00	3.58	0.27	0.00	0.00	0.00	0.00	0.00	0
	100821 Blank		100822_02					0.00	0.00	0.00	0.00	0.00	0.00	0.00	0.00	0.00	0.00	0.00	0.00	0.00	0.00	0.00	0.00			0.00	0.00	0.00	0.00	0.00	0
8/20/2010	100820 N	VC 54 10m	100822_03	8:34	29 45.5923	085 57.5404	2.2516	0.3005	0.2886	2.81	0.01	0.09	0.05	0.09	0.25	0.03	0.00	0.00	0.00	0.00	0.00	0.00	0.00	0.00	0.00	3.33	0.28	0.00	0.00	0.00	0.00	0.00	0
8/20/2010	100820 O	VC 54 0m	100824_02	8:42	29 45.5923	085 57.5404	2.3769	0.4302	0.3101	1.95	0.01	0.06	0.04	0.05	0.17	0.02	0.00	0.00	0.00	0.00	0.00	0.00	0.00	0.00	0.00	2.30	0.19	0.00	0.00	0.00	0.00	0.00	0
8/20/2010	100820 P	VC 55 26m	100822_04	10:32	29 52.9994	86 03.7497	2.2760	0.3060	0.2950	1.71	0.01	0.06	0.03	0.07	0.12	0.01	0.00	0.00	0.00	0.00	0.00	0.00	0.00	0.00	0.00	2.01	0.13	0.00	0.00	0.00	0.00	0.00	0
8/20/2010	100820 Q	VC 55 20m	100822_05	11:32	29 52.9994	86 03.7497	2.2210	0.2800	0.2970	1.57	0.01	0.06	0.03	0.05	0.13	0.01	0.00	0.00	0.00	0.00	0.00	0.00	0.00	0.00	0.00	1.85	0.14	0.00	0.00	0.00	0.00	0.00	0
8/20/2010	100820 R	VC 55 10m	100822_06	12:32	29 52.9994	86 03.7497	2.2810	0.3500	0.2980	1.84	0.01	0.07	0.04	0.06	0.16	0.02	0.00	0.00	0.00	0.00	0.00	0.00	0.00	0.00	0.00	2.19	0.18	0.00	0.00	0.00	0.00	0.00	0
8/20/2010	100820 S	VC 55 0m	100822_07	13:32	29 52.9994	86 03.7497	2.3330	0.3920	0.2920	1.96	0.01	0.07	0.04	0.07	0.17	0.02	0.00	0.00	0.00	0.00	0.00	0.00	0.00	0.00	0.00	2.33	0.19	0.00	0.00	0.00	0.00	0.00	0
8/20/2010	100820 T	VC 56 26m	100822_08	14:28	30 02.7376	86 16.3992	2.2600	0.3110	0.2810	1.53	0.01	0.06	0.03	0.10	0.12	0.00	0.00	0.00	0.00	0.00	0.00	0.00	0.00	0.00	0.00	1.86	0.12	0.00	0.00	0.00	0.00	0.00	0
8/20/2010	100820 U	VC 56 20m	100822_09	14:42	30 02.7376	86 16.3992	2.2100	0.2560	0.3020	1.51	0.01	0.06	0.03	0.10	0.13	0.01	0.00	0.00	0.00	0.00	0.00	0.00	0.00	0.00	0.00	1.86	0.15	0.00	0.00	0.00	0.00	0.00	0
8/20/2010	100820 V	VC 56 10m	100822_10	14:53	30 02.7376	86 16.3992	2.1900	0.2530	0.2860	1.36	0.01	0.06	0.03	0.09	0.13	0.01	0.00	0.00	0.00	0.00	0.00	0.00	0.00	0.00	0.00	1.69	0.15	0.00	0.00	0.00	0.00	0.00	0
8/20/2010	100820 W	VC 56 5m	100822_11	15:03	30 02.7376	86 16.3992	2.3000	0.3680	0.2940	1.70	0.01	0.07	0.03	0.09	0.16	0.02	0.00	0.00	0.00	0.00	0.00	0.00	0.00	0.00	0.00	2.08	0.18	0.00	0.00	0.00	0.00	0.00	0
8/20/2010	100820 X	VC 56 0m	100822_12	15:16	30 02.7376	86 16.3992	2.3410	0.3960	0.3100	1.42	0.01	0.05	0.03	0.00	0.17	0.00	0.00	0.00	0.00	0.00	0.00	0.00	0.00	0.00	0.00	1.69	0.17	0.00	0.00	0.00	0.00	0.00	0
8/20/2010	100820 Y	VC 58 26m	100823_02	22:10	30 01.5979	086 50.9900	2.2000	0.2460	0.3030	4.00	0.02	0.14	0.08	0.13	0.24	0.02	0.00	0.00	0.00	0.00	0.00	0.00	0.00	0.00	0.00	4.64	0.27	0.00	0.00	0.00	0.00	0.00	0
8/20/2010	100820 Z	VC 58 20m	100823_03	22:17	30 01.5979	086 50.9900	2.2510	0.310	0.1500	3.02	0.02	0.11	0.06	0.12	0.23	0.02	0.00	0.00	0.00	0.00	0.00	0.00	0.00	0.00	0.00	3.57	0.25	0.00	0.00	0.00	0.00	0.00	0
8/20/2010	100820 AA	VC 58 10m	100823_04	22:24	30 01.5979	086 50.9900	2.3320	0.452	0.2940	3.01	0.03	0.14	0.07	0.18	0.28	0.03	0.00	0.00	0.00	0.00	0.00	0.00	0.00	0.00	0.00	3.74	0.31	0.00	0.00	0.00	0.00	0.00	0
8/20/2010	100820 AB	VC 58 0m	100823_05	22:31	30 01.5979	086 50.9900	2.3630	0.485	0.3070	3.55	0.02	0.14	0.08	0.18	0.32	0.03	0.00	0.00	0.00	0.00	0.00	0.00	0.00	0.00	0.00	4.34	0.36	0.00	0.00	0.00	0.00	0.00	0
8/21/2010	100821 A	VC 60 26m	100823_06	5:59	29 49.3696	087 28.6616	2.2100	0.2610	0.2990	2.36	0.01	0.09	0.05	0.09	0.19	0.02	0.00	0.00	0.00	0.00	0.00	0.00	0.00	0.00	0.00	2.82	0.21	0.00	0.00	0.00	0.00	0.00	0
8/21/2010	100821 B	VC 60 20m	100823_07	6:09	29 49.3696	087 28.6616	2.1990	0.245	0.2870	2.14	0.01	0.09	0.05	0.09	0.19	0.02	0.00	0.00	0.00	0.00	0.00	0.00	0.00	0.00	0.00	2.58	0.21	0.00	0.00	0.00	0.00	0.00	0
8/21/2010	100821 C	VC 60 10m	100823_08	6:20	29 49.3696	087 28.6616	2.3090	0.432	0.3020	3.00	0.02	0.12	0.07	0.11	0.26	0.03	0.00	0.00	0.00	0.00	0.00	0.00	0.00	0.00	0.00	3.59	0.28	0.00	0.00	0.00	0.00	0.00	0
8/21/2010	100821 D	VC 60 0m	100823_09	6:33	29 49.3696	087 28.6616	2.3450	0.494	0.3160	3.19	0.02	0.11	0.07	0.10	0.33	0.03	0.00	0.00	0.00	0.00	0.00	0.00	0.00	0.00	0.00	3.85	0.36	0.00	0.00	0.00	0.00	0.00	0
8/21/2010	100821 E	VC 62 26m	100824_03	8:22	29 46.1876	088 09.7594	2.2230	0.3150	0.3050	1.91	0.01	0.07	0.04	0.06	0.13	0.02	0.00	0.00	0.00	0.00	0.00	0.00	0.00	0.00	0.00	2.24	0.15	0.00	0.00	0.00	0.00	0.00	0
8/21/2010	100821 F	VC 62 20m	100824_04	8:25	29 46.1876	088 09.7594	2.1800	0.258	0.3030	1.68	0.01	0.07	0.04	0.07	0.14	0.02	0.00	0.00	0.00	0.00	0.00	0.00	0.00	0.00	0.00	2.02	0.16	0.00	0.00	0.00	0.00	0.00	0
8/21/2010	100821 G	VC 62 10m	100824_05	8:33	29 46.1876	088 09.7594	2.1890	0.265	0.2760	1.86	0.01	0.07	0.04	0.06	0.17	0.02	0.00	0.00	0.00	0.00	0.00	0.00	0.00	0.00	0.00	2.22	0.19	0.00	0.00	0.00	0.00	0.00	0
8/21/2010	100821 H	VC 62 0m	100824_06	8:42	29 46.1876	088 09.7594	2.3830	0.562	0.3140	2.27	0.01	0.08	0.04	0.06	0.19	0.02	0.00	0.00	0.00	0.00	0.00	0.00	0.00	0.00	0.00	2.68	0.21	0.00	0.00	0.00	0.00	0.00	0
8/21/2010	100821 I	UW	100824_07	19:11	29 27.4185	088 25.0383	2.5	0.78	0.32	0.04	0.00	0.01	0.01	0.00	0.01	0.00	0.00	0.00	0.00	0.00	0.00	0.00	0.00	0.00	0.00	0.07	0.01	0.00	0.00	0.00	0.00	0.00	0
8/21/2010	100821 J	VC 62 26m	100824_08	20:57	29 20.6397	088 34.7525	2.307000	0.263000	0.312000	5.24	0.02	0.11	0.07	0.07	0.21	0.02	0.00	0.00	0.00	0.00	0.00	0.00	0.00	0.00	0.00	5.75	0.23	0.00	0.00	0.00	0.00	0.00	0
8/21/2010	100821 K	UW	100824_09	22:30	28 47.8232	089 03.8643	2.15	0.19	0.29	0.08	0.01	0.03	0.01	0.00	0.01	0.00	0.00	0.00	0.00	0.00	0.00	0.00	0.00	0.00	0.00	0.14	0.01	0.00	0.00	0.00	0.00	0.00	0
8/22/2010	100822 A	VC 65 26m	100824_10	5:13	28 47.8232	089 03.8643	2.12	0.23	0.28	3.00	0.02	0.08	0.05	0.06	0.16	0.02	0.00	0.00	0.00	0.00	0.00	0.00	0.00	0.00	0.00	3.38	0.18	0.00	0.00	0.00	0.00	0.00	0
8/22/2010	100822 B	VC 65 20m	100824_11	5:20	28 47.8232	089 03.8643	2.18	0.25	0.29	2.90	0.01	0.08	0.04	0.07	0.17	0.01	0.00	0.00	0.00	0.00	0.00	0.00	0.00	0.00	0.00	3.29	0.19	0.00	0.00	0.00	0.00	0.00	0
8/22/2010	100822 C	VC 65 10m	100824_12	5:27	28 47.8232	089 03.8643	2.51	0.82	0.33	3.12	0.01	0.09	0.05	0.05	0.19	0.02	0.00	0.00	0.00	0.00	0.00	0.00	0.00	0.00	0.00	3.53	0.21	0.00	0.00	0.00	0.00	0.00	0
8/22/2010	100822 D	VC 65 0m	100824_13	5:33	28 47.8232	089 03.8643	2.51	0.82	0.33	2.71	0.01	0.08	0.04	0.07	0.19	0.02	0.00	0.00	0.00	0.00	0.00	0.00	0.00	0.00	0.00	3.12	0.21	0.00	0.00	0.00	0.00	0.00	0
8/23/2010	100823 A	UW	100828_11	2:00	28 43.8793	089 57.1776	2.62	1.21	0.35	0.04	0.00	0.00	0.00	0.00	0.00	0.00	0.00	0.00	0.00	0.00	0.00	0.00	0.00	0.00	0.00	0.04	0.00	0.00	0.00	0.00	0.00	0.00	0
8/27/2010	100827 A	VC 66 30m	100828_12	13:21	29 41.3272	087 35.6941	2.2360	0.3310	0.3030	1.99	0.01	0.06	0.03	0.00	0.17	0.02	0.00	0.00	0.00	0.00	0.00	0.00	0.00	0.00	0.00	2.28	0.19	0.00	0.00	0.00	0.00	0.00	0
8/27/2010	100827 B	VC 66 20m	100828_13	13:28	29 41.3272	087 35.6941	2.2280	0.3120	0.3520	1.86	0.01	0.06	0.03	0.00	0.17	0.02	0.00	0.00	0.00	0.00	0.00	0.00	0.00	0.00	0.00	2.15	0.19	0.00	0.00	0.00	0.00	0.00	0
8/27/2010	100827 C	VC 66 10m	100828_14	13:37	29 41.3272	087 35.6941	2.3120	0.3990	0.3540	1.55	0.01	0.05	0.03	0.00	0.16	0.02	0.00	0.00	0.00	0.00	0.00	0.00	0.00	0.00	0.00	1.82	0.17	0.00	0.00	0.00	0.00	0.00	0
8/27/2010	100827 D	VC 66 0m	100828_15	13:46	29 41.3272	087 35.6941	2.4490	0.5450	0.3280	1.93	0.01	0.06	0.03	0.06	0.19	0.02	0.00	0.00	0.00	0.00	0.00	0.00	0.00	0.00	0.00	2.30	0.22	0.00	0.00	0.00	0.00	0.00	0
8/27/2010	100827 E	Shallow subsurface (Tank)	100828_16	No times recorded in log	29 41.3272	087 35.6941	No values recorded in log			0.10	0.00	0.00	0.00	0.00	0.01	0.00	0.00	0.00	0.00	0.00	0.00	0.00	0.00	0.11	0.01	0.00	0.00	0.00	0.00	0.00	0
8/27/2010	100827 F	Shallow subsurface	100828_17		29 41.3272	087 35.6941				0.00	0.00	0.00	0.00	0.00	0.00	0.00	0.00	0.00	0.00	0.00	0.00	0.00	0.00	0.00	0
8/27/2010	100827 G	Shallow subsurface (Tank)	100829_02	16:15	29 34.2547	087 27.1820				0.03	0.00	0.00	0.00	0.00	0.00	0.00	0.00	0.00	0.00	0.00	0.00	0.00	0.00	0.00	0.00	0.03	0.00	0.00	0.00	0.00	0.00	0.00	0
8/27/2010	100827 H	VC67 30m	100829_03	16:33	29 34.2547	087 27.1820	2.2300	0.2870	0.3250	0.64	0.00	0.00	0.00	0.00	0.09	0.00	0.00	0.00	0.00	0.00	0.00	0.00	0.00	0.00	0.00	0.73	0.09	0.00	0.00	0.00	0.00	0.00	0
8/27/2010	100827 I	VC 67 20m	100829_04	16:41	29 34.2547	087 27.1820	2.2700	0.3120	0.3240	1.48	0.01	0.05	0.03	0.05	0.13	0.01	0.00	0.00	0.00	0.00	0.00	0.00	0.00	0.00	0.00	1.76	0.15	0.00	0.00	0.00	0.00	0.00	0
8/27/2010	100827 J	VC 67 0m	100829_05	16:55	29 34.2547	087 27.1820	2.4930	0.5730	0.3470	1.23	0.01	0.04	0.02	0.00	0.15	0.02	0.00	0.00	0.00	0.00	0.00	0.00	0.00	0.00	0.00	1.46	0.16	0.00	0.00	0.00	0.00	0.00	0
8/27/2010	100827 K	Shallow subsurface	100829_06	17:00	29 34.2547	087 27.1820	Need sensor data from archive			0.00	0.00	0.00	0.00	0.00	0.00	0.00	0.00	0.00	0.00	0.00	0.00	0.00	0.00	0.00	0.00	0.00	0.00	0.00	0.00	0.00	0.00	0.00	0
8/27/2010	100827 L	VC 68 30m	100829_07	19:15	29 41.4632	087 15.15.7511	2.1772	0.2171	0.3236	0.52	0.00	0.00	0.00	0.00	0.07	0.00	0.00	0.00	0.00	0.00	0.00	0.00	0.00	0.00	0.00	0.59	0.07	0.00	0.00	0.00	0.00	0.00	0
8/27/2010	100827 M	VC 68 20m	100829_08	19:21	29 41.4632	087 15.15.7511	2.1824	0.2188	0.3171	0.54	0.00	0.00	0.00	0.00	0.08	0.00	0.00	0.00	0.00	0.00	0.00	0.00	0.00	0.00	0.00	0.62	0.08	0.00	0.00	0.00	0.00	0.00	0
8/27/2010	100827 N	VC 68 10m	100829_09	19:27	29 41.4632	087 15.15.7511	2.2221	0.2244	0.3237	1.76	0.01	0.05	0.03	0.05	0.17	0.02	0.00	0.00	0.00	0.00	0.00	0.00	0.00	0.00	0.00	2.09	0.19	0.00	0.00	0.00	0.00	0.00	0
8/27/2010	100827 O	VC 68 0m	100829_10	19:33	29 41.4632	087 15.15.7511	2.4382	0.3815	0.3394	1.65	0.01	0.05	0.03	0.05	0.17	0.02	0.00	0.00	0.00	0.00	0.00	0.00	0.00	0.00	0.00	1.97	0.18	0.00	0.00	0.00	0.00	0.00	0
8/31/2010	100831 Blank	Blank	100905_09					0.00	0.00	0.00	0.00	0.00	0.00	0.00	0.00	0.00	0.00	0.00	0.00	0.00	0.00	0.00	0.00	0.00	0.00	0.00	0.00	0.00	0.00	0.00	0
8/31/2010	100831 A	VC 69 30m	100905_12	3:38	29 08.8105	088 39.9911	2.2176	0.2691	0.3369	2.04	0.01	0.05	0.03	0.00	0.15	0.02	0.00	0.00	0.00	0.00	0.00	0.00	0.00	0.00	0.00	2.30	0.17	0.00	0.00	0.00	0.00	0.00	0
8/31/2010	100831 B	VC 69 20m	100905_13	3:48	29 08.8105	088 39.9911	2.2243	0.3162	0.3454	2.43	0.01	0.06	0.04	0.00	0.20	0.02	0.00	0.00	0.00	0.00	0.00	0.00	0.00	0.00	0.00	2.76	0.22	0.00	0.00	0.00	0.00	0.00	0
8/31/2010	100831 C	VC 69 10m	100905_14	3:54	29 08.8105	088 39.9911	2.3578	0.4557	0.3516	2.14	0.01	0.05	0.04	0.00	0.19	0.03	0.00	0.00	0.00	0.00	0.00	0.00	0.00	0.00	0.00	2.46	0.22	0.00	0.00	0.00	0.00	0.00	0
8/31/2010	100831 D	VC 69 0m	100905_15	4:01	29 08.8105	088 39.9911	2.5236	0.7210	0.3638	2.45	0.01	0.06	0.03	0.00	0.21	0.02	0.00	0.00	0.00	0.00	0.00	0.00	0.00	0.00	0.00	2.79	0.24	0.00	0.00	0.00	0.00	0.00	0
8/31/2010	100831 E	VC 70 30m	100905_16	6:22	29 00.8732	088 29.2567	2.2074	0.2548	0.3000	1.48	0.01	0.05	0.03	0.00	0.14	0.02	0.00	0.00	0.00	0.00	0.00	0.00	0.00	0.00	0.00	1.73	0.16	0.00	0.00	0.00	0.00	0.00	0
8/31/2010	100831 F	VC 70 20m	100905_17	6:30	29 00.8735	088 29.2564	2.2175	0.2807	0.3302	1.71	0.01	0.05	0.03	0.00	0.16	0.02	0.00	0.00	0.00	0.00	0.00	0.00	0.00	0.00	0.00	1.98	0.18	0.00	0.00	0.00	0.00	0.00	0
8/31/2010	100831 G	VC 70 10m	100905_18	6:33	29 00.8723	088 29.2566	2.2239	0.2783	0.3245	1.81	0.01	0.05	0.03	0.00	0.18	0.02	0.00	0.00	0.00	0.00	0.00	0.00	0.00	0.00	0.00	2.11	0.20	0.00	0.00	0.00	0.00	0.00	0
8/31/2010	100831 H	VC 70 0m	100905_19	6:49	29 00.8726	088 29.2559	2.4576	0.5565	0.3338	1.88	0.01	0.07	0.03	0.00	0.19	0.03	0.00	0.00	0.00	0.00	0.00	0.00	0.00	0.00	0.00	2.21	0.22	0.00	0.00	0.00	0.00	0.00	0
8/31/2010	100831 I	Shallow subsurface	100906_01	6:49	29 00.8726	088 29.2559	2.4576	0.5565	0.3338	0.00	0.00	0.00	0.00	0.00	0.00	0.00	0.00	0.00	0.00	0.00	0.00	0.00	0.00	0.00	0.00	0.00	0.00	0.00	0.00	0.00	0.00	0.00	0
8/31/2010	100831 J	VC 71 30m	100906_02	8:44	28 57.1078	088 41.1100	2.2533	0.2809	0.2917	1.79	0.01	0.06	0.03	0.00	0.15	0.02	0.00	0.00	0.00	0.00	0.00	0.00	0.00	0.00	0.00	2.06	0.17	0.00	0.00	0.00	0.00	0.00	0
8/31/2010	100831 K	VC 71 20m	100906_03	8:52	28 57.1076	088 41.1100	2.2681	0.3120	0.3278	1.74	0.01	0.05	0.03	0.00	0.17	0.02	0.00	0.00	0.00	0.00	0.00	0.00	0.00	0.00	0.00	2.04	0.20	0.00	0.00	0.00	0.00	0.00	0
8/31/2010	100831 L	VC 71 10m	100906_04	8:59	28 57.1081	088 41.1100	2.4288	0.5421	0.3470	1.71	0.01	0.05	0.03	0.00	0.21	0.03	0.00	0.00	0.00	0.00	0.00	0.00	0.00	0.00	0.00	2.03	0.23	0.00	0.00	0.00	0.00	0.00	0
8/31/2010	100831 M	VC 71 0m	100906_05	9:10	28 57.1080	088 41.1096	2.4428	0.5309	0.3394	1.64	0.01	0.05	0.03	0.00	0.19	0.02	0.00	0.00	0.00	0.00	0.00	0.00	0.00	0.00	0.00	1.95	0.21	0.00	0.00	0.00	0.00	0.00	0
8/31/2010	100831 N	Shallow subsurface	100906_06	9:09	28 57.1081	088 41.1096	2.4441	0.5418	0.3441	0.00	0.00	0.00	0.00	0.00	0.00	0.00	0.00	0.00	0.00	0.00	0.00	0.00	0.00	0.00	0.00	0.00	0.00	0.00	0.00	0.00	0.00	0.00	0
8/31/2010	100831 O	UW	100906_07	13:27	28 54.1303	089 21.3071	2.6083	0.9479	0.3020	0.09	0.00	0.00	0.00	0.00	0.00	0.00	0.00	0.00	0.00	0.00	0.00	0.00	0.00	0.00	0.00	0.09	0.00	0.00	0.00	0.00	0.00	0.00	0
8/31/2010	100831 P	UW	100906_08	14:30	28 56.0243	089 24.6458	2.4447	1.3476	0.4035	0.11	0.00	0.00	0.00	0.00	0.00	0.00	0.00	0.00	0.00	0.00	0.00	0.00	0.00	0.00	0.00	0.11	0.00	0.00	0.00	0.00	0.00	0.00	0
8/31/2010	100831 Q	UW	100906_09	15:30	29 01.5355	089 20.0962	2.4302	1.3646	0.3877	0.10	0.00	0.00	0.00	0.00	0.00	0.00	0.00	0.00	0.00	0.00	0.00	0.00	0.00	0.00	0.00	0.10	0.00	0.00	0.00	0.00	0.00	0.00	0
8/31/2010	100831 R	UW Mississippi River	100906_10	17:00	29 09.8028	089 15.4522	2.2884	1.1262	0.1236	0.07	0.00	0.00	0.00	0.00	0.00	0.00	0.00	0.00	0.00	0.00	0.00	0.00	0.00	0.00	0.00	0.07	0.00	0.00	0.00	0.00	0.00	0.00	0
8/31/2010	100831 S	UW Mississippi River	100906_11	18:20	29 15.7251	089 20.1592	2.1841	0.9711	0.3649	0.08	0.00	0.00	0.00	0.00	0.00	0.00	0.00	0.00	0.00	0.00	0.00	0.00	0.00	0.00	0.00	0.08	0.00	0.00	0.00	0.00	0.00	0.00	0
8/31/2010	100831 T	VC 72 15m	100906_12	19:14	29 17.3517	089 21.0965	2.2602	0.8807	0.2720	3.20	0.00	0.00	0.00	0.00	0.29	0.07	0.00	0.00	0.00	0.00	0.00	0.00	0.00	0.00	0.00	3.56	0.35	0.00	0.00	0.00	0.00	0.00	0
8/31/2010	100831 U	VC 72 10m	100906_13	19:21	29 17.3522	089 21.0956	2.1872	0.8787	0.3577	2.73	0.00	0.00	0.00	0.00	0.27	0.03	0.00	0.00	0.00	0.00	0.00	0.00	0.00	0.00	0.00	3.03	0.30	0.00	0.00	0.00	0.00	0.00	0
8/31/2010	100831 V	VC 72 0m	100906_14	19:27	29 17.3526	089 21.0955	2.1828	0.8604	0.3283	2.94	0.01	0.10	0.07	0.00	0.27	0.04	0.00	0.00	0.00	0.00	0.00	0.00	0.00	0.00	0.00	3.44	0.31	0.00	0.00	0.00	0.00	0.00	0
8/31/2010	100831 W	Shallow subsurface	100906_15	19:28	29 17.3522	089 21.0949	2.1972	0.8689	0.3450	0.00	0.00	0.00	0.00	0.00	0.00	0.00	0.00	0.00	0.00	0.00	0.00	0.00	0.00	0.00	0.00	0.00	0.00	0.00	0.00	0.00	0.00	0.00	0
8/31/2010	100831 X	Shallow subsurface	100906_16	22:30	28 53.8577	089 26.1385	Need data from sensor data archive			0.00	0.00	0.00	0.00	0.00	0.00	0.00	0.00	0.00	0.00	0.00	0.00	0.00	0.00	0.00	0.00	0.00	0.00	0.00	0.00	0.00	0.00	0.00	0
8/31/2010	100831 Y	VC 73 20m	100906_17	23:41	28 50.3665	089 29.0492	2.4579	0.5764	0.3445	1.76	0.00	0.00	0.00	0.00	0.16	0.03	0.00	0.00	0.00	0.00	0.00	0.00	0.00	0.00	0.00	1.95	0.18	0.00	0.00	0.00	0.00	0.00	0
8/31/2010	100831 Z	VC 73 10m	100906_18	23:51	28 50.3672	089 29.0829	2.6125	0.9141	0.3430	1.78	0.01	0.06	0.03	0.00	0.18	0.03	0.00	0.00	0.00	0.00	0.00	0.00	0.00	0.00	0.00	2.08	0.21	0.00	0.00	0.00	0.00	0.00	0
8/31/2010	100831 AA	VC 73 0m	100907_01	0:00	28 50.3668	089 29.1091	2.6518	0.9614	0.3603	1.54	0.01	0.06	0.03	0.00	0.19	0.03	0.00	0.00	0.00	0.00	0.00	0.00	0.00	0.00	0.00	1.86	0.22	0.00	0.00	0.00	0.00	0.00	0
8/31/2010	100831 AB	Shallow subsurface	100907_02	23:58	28 50.3669	089 29.1091	2.6464	0.9729	0.3776	0.00	0.00	0.00	0.00	0.00	0.00	0.00	0.00	0.00	0.00	0.00	0.00	0.00	0.00	0.00	0.00	0.00	0.00	0.00	0.00	0.00	0.00	0.00	0
9/1/2010	100901 Blank	Blank	100907_03					0.00	0.00	0.00	0.00	0.00	0.00	0.00	0.00	0.00	0.00	0.00	0.00	0.00	0.00	0.00	0.00	0.00	0.00	0.00	0.00	0.00	0.00	0.00	0
9/1/2010	100901 A	VC 74 30m	100907_04	1:12	28 47.4421	089 34.5124	2.2347	0.2837	0.3259	1.24	0.00	0.04	0.02	0.00	0.13	0.02	0.00	0.00	0.00	0.00	0.00	0.00	0.00	0.00	0.00	1.45	0.14	0.00	0.00	0.00	0.00	0.00	0
9/1/2010	100901 B	VC 74 20m	100907_05	1:21	28 47.4411	089 34.5334	2.3530	0.292	0.3516	1.10	0.01	0.03	0.02	0.00	0.13	0.02	0.00	0.00	0.00	0.00	0.00	0.00	0.00	0.00	0.00	1.30	0.14	0.00	0.00	0.00	0.00	0.00	0
9/1/2010	100901 C	VC 74 10m	100907_06	1:29	28 47.4428	089 34.5600	2.5234	0.756	0.3536	1.33	0.01	0.06	0.03	0.00	0.16	0.03	0.00	0.00	0.00	0.00	0.00	0.00	0.00	0.00	0.00	1.62	0.19	0.00	0.00	0.00	0.00	0.00	0
9/1/2010	100901 D	VC 74 0m	100907_07	1:36	28 47.4443	089 34.5730	2.5583	0.809	0.3626	1.28	0.01	0.05	0.02	0.00	0.17	0.03	0.00	0.00	0.00	0.00	0.00	0.00	0.00	0.00	0.00	1.56	0.20	0.00	0.00	0.00	0.00	0.00	0
9/1/2010	100901 E	Shallow subsurface	100907_08	1:36	28 47.4443	089 34.5730	2.5583	0.809	0.3626	0.00	0.00	0.00	0.00	0.00	0.00	0.00	0.00	0.00	0.00	0.00	0.00	0.00	0.00	0.00	0.00	0.00	0.00	0.00	0.00	0.00	0.00	0.00	0
9/5/2010	100905 Blank	Blank	100907_09					0.20	0.00	0.00	0.00	0.00	0.00	0.00	0.00	0.00	0.00	0.00	0.00	0.00	0.00	0.00	0.00	0.20	0.00
9/5/2010	100905 A	CTD Blank	100907_10					0.21	0.01	0.02	0.01	0.00	0.00	0.00	0.00	0.00	0.00	0.00	0.00	0.00	0.00	0.00	0.00	0.25	0.00	0.00	0.00	0.00	0.00	0.00	0
9/5/2010	100905 B	CTD #1 50m	100907_11	4:05	28 39.611	090 02.346				0.00	0.00	0.00	0.00	0.00	0.00	0.00	0.00	0.00	0.00	0.00	0.00	0.00	0.00	0.00	0.00	0.00	0.00	0.00	0.00	0.00	0.00	0.00	0
9/5/2010	100905 C	CTD #1 66m	100907_12	4:05	28 39.611	090 02.346				0.00	0.00	0.00	0.00	0.00	0.00	0.00	0.00	0.00	0.00	0.00	0.00	0.00	0.00	0.00	0.00	0.00	0.00	0.00	0.00	0.00	0.00	0.00	0
9/5/2010	100905 D	CTD #1 3m	100907_13	4:05	28 39.611	090 02.346				0.00	0.00	0.00	0.00	0.00	0.00	0.00	0.00	0.00	0.00	0.00	0.00	0.00	0.00	0.00	0.00	0.00	0.00	0.00	0.00	0.00	0.00	0.00	0
9/5/2010	100905 E	CTD #2 1353m	100907_14	17:14	28 08.698	088 51.388				0.00	0.00	0.00	0.00	0.00	0.00	0.00	0.00	0.00	0.00	0.00	0.00	0.00	0.00	0.00	0.00	0.00	0.00	0.00	0.00	0.00	0.00	0.00	0
9/5/2010	100905 F	CTD #2 1250m	100907_15	17:14	28 08.698	088 51.388				0.00	0.00	0.00	0.00	0.00	0.00	0.00	0.00	0.00	0.00	0.00	0.00	0.00	0.00	0.00	0.00	0.00	0.00	0.00	0.00	0.00	0.00	0.00	0
9/5/2010	100905 G	CTD #2 1160m	100907_16	17:14	28 08.698	088 51.388				0.00	0.00	0.00	0.00	0.00	0.00	0.00	0.00	0.00	0.00	0.00	0.00	0.00	0.00	0.00	0.00	0.00	0.00	0.00	0.00	0.00	0.00	0.00	0
9/5/2010	100905 H	CTD #2 1130m	100907_17	17:14	28 08.698	088 51.388				0.00	0.00	0.00	0.00	0.00	0.00	0.00	0.00	0.00	0.00	0.00	0.00	0.00	0.00	0.00	0.00	0.00	0.00	0.00	0.00	0.00	0.00	0.00	0
9/5/2010	100905 I	CTD #2 1020m	100907_18	17:14	28 08.698	088 51.388				0.00	0.00	0.00	0.00	0.00	0.00	0.00	0.00	0.00	0.00	0.00	0.00	0.00	0.00	0.00	0.00	0.00	0.00	0.00	0.00	0.00	0.00	0.00	0
9/6/2010	100906 Blank	Blank	100908_01					0.11	0.01	0.03	0.01	0.00	0.00	0.00	0.00	0.00	0.00	0.00	0.00	0.00	0.00	0.00	0.00	0.15	0.00	0.00	0.00	0.00	0.00	0.00	0
9/6/2010	100906 A	CTD #3 1360m	100908_02	1:04	28 30.277	088 40.807				0.00	0.00	0.00	0.00	0.00	0.00	0.00	0.00	0.00	0.00	0.00	0.00	0.00	0.00	0.00	0.00	0.00	0.00	0.00	0.00	0.00	0.00	0.00	0
9/6/2010	100906 B	CTD #3 1190m	100908_03	1:04	28 30.277	088 40.807				0.00	0.00	0.00	0.00	0.00	0.00	0.00	0.00	0.00	0.00	0.00	0.00	0.00	0.00	0.00	0.00	0.00	0.00	0.00	0.00	0.00	0.00	0.00	0
9/6/2010	100906 C	CTD #3 1125m	100908_04	1:04	28 30.277	088 40.807				0.00	0.00	0.00	0.00	0.00	0.00	0.00	0.00	0.00	0.00	0.00	0.00	0.00	0.00	0.00	0.00	0.00	0.00	0.00	0.00	0.00	0.00	0.00	0
9/6/2010	100906 D	CTD #3 1000m	100908_05	1:04	28 30.277	088 40.807				0.00	0.00	0.00	0.00	0.00	0.00	0.00	0.00	0.00	0.00	0.00	0.00	0.00	0.00	0.00	0.00	0.00	0.00	0.00	0.00	0.00	0.00	0.00	0
9/6/2010	100906 Blank2	Blank	100908_06					0.11	0.00	0.00	0.00	0.00	0.00	0.00	0.00	0.00	0.00	0.00	0.00	0.00	0.00	0.00	0.00	0.11	0.00	0.00	0.00	0.00	0.00	0.00	0
9/6/2010	100906 E	CTD #4 350m	100908_07	13:22	28 51.022	088 54.135				0.00	0.00	0.00	0.00	0.00	0.00	0.00	0.00	0.00	0.00	0.00	0.00	0.00	0.00	0.00	0.00	0.00	0.00	0.00	0.00	0.00	0.00	0.00	0
9/6/2010	100906 F	CTD #4 340m	100908_08	13:22	28 51.022	088 54.135				0.00	0.01	0.03	0.01	0.00	0.00	0.00	0.00	0.00	0.00	0.00	0.00	0.00	0.00	0.00	0.00	0.04	0.00	0.00	0.00	0.00	0.00	0.00	0
9/6/2010	100906 G	CTD #4 285m	100909_01	13:22	28 51.022	088 54.135				0.00	0.00	0.00	0.00	0.00	0.00	0.00	0.00	0.00	0.00	0.00	0.00	0.00	0.00	0.00	0.00	0.00	0.00	0.00	0.00	0.00	0.00	0.00	0
9/6/2010	100906 H	CTD #4 200m	100909_02	13:22	28 51.022	088 54.135				0.00	0.08	0.06	0.02	0.00	0.00	0.00	0.00	0.00	0.00	0.00	0.00	0.00	0.00	0.00	0.00	0.17	0.00	0.00	0.00	0.00	0.00	0.00	0
9/6/2010	100906 I	CTD #4 130m	100909_03	13:22	28 51.022	088 54.135				0.00	0.08	0.06	0.02	0.00	0.00	0.00	0.00	0.00	0.00	0.00	0.00	0.00	0.00	0.00	0.00	0.16	0.00	0.00	0.00	0.00	0.00	0.00	0
9/7/2010	100907 Blank	Blank	100909_08					0.16	0.00	0.00	0.00	0.00	0.00	0.00	0.00	0.00	0.00	0.00	0.00	0.00	0.00	0.00	0.00
9/7/2010	100907 A	CTD #5 877m	100909_04	14:20	28 51.1464	088 29.5175				0.00	0.07	0.04	0.01	0.00	0.00	0.00	0.00	0.00	0.00	0.00	0.00	0.00	0.00	0.00	0.00	0.13	0.00	0.00	0.00	0.00	0.00	0.00	0
9/7/2010	100907 B	CTD #5 750m	100909_05	14:20	28 51.1464	088 29.5175				0.01	0.15	0.09	0.02	0.00	0.00	0.00	0.00	0.00	0.00	0.00	0.00	0.00	0.00	0.00	0.00	0.27	0.00	0.00	0.00	0.00	0.00	0.00	0
9/7/2010	100907 C	CTD #5 600m	100909_06	14:20	28 51.1464	088 29.5175				0.00	0.21	0.12	0.03	0.00	0.00	0.00	0.00	0.00	0.00	0.00	0.00	0.00	0.00	0.00	0.00	0.37	0.00	0.00	0.00	0.00	0.00	0.00	0
9/7/2010	100907 D	CTD #5 220m	100909_07	14:20	28 51.1464	088 29.5175				0.01	0.20	0.13	0.03	0.00	0.00	0.00	0.00	0.00	0.00	0.00	0.00	0.00	0.00	0.00	0.00	0.38	0.00	0.00	0.00	0.00	0.00	0.00	0
9/7/2010	100907 E	CTD #6 870m	100909_09	15:52	28 51.1417	088 29.5120				0.01	0.21	0.11	0.03	0.00	0.00	0.00	0.00	0.00	0.00	0.00	0.00	0.00	0.00	0.00	0.00	0.36	0.00	0.00	0.00	0.00	0.00	0.00	0
9/7/2010	100907 F	CTD #6 750m	100909_10	15:52	28 51.1417	088 29.5120				0.01	0.18	0.10	0.03	0.00	0.00	0.00	0.00	0.00	0.00	0.00	0.00	0.00	0.00	0.00	0.00	0.32	0.00	0.00	0.00	0.00	0.00	0.00	0
9/7/2010	100907 G	CTD #6 600m	100909_11	15:52	28 51.1417	088 29.5120				0.01	0.01	0.00	0.00	0.00	0.00	0.00	0.00	0.00	0.00	0.00	0.00	0.00	0.00	0.00	0.00	0.03	0.00	0.00	0.00	0.00	0.00	0.00	0
9/7/2010	100907 H	CTD #6 390m	100909_12	15:52	28 51.1417	088 29.5120				0.00	0.01	0.01	0.01	0.00	0.00	0.00	0.00	0.00	0.00	0.00	0.00	0.00	0.00	0.00	0.00	0.03	0.00	0.00	0.00	0.00	0.00	0.00	0
9/7/2010	100907 I	CTD #6 220m	100909_13	15:52	28 51.1417	088 29.5120				0.00	0.00	0.00	0.00	0.00	0.00	0.00	0.00	0.00	0.00	0.00	0.00	0.00	0.00	0.00	0.00	0.00	0.00	0.00	0.00	0.00	0.00	0.00	0
9/10/2010	100910 A	Shallow subsurface	100911_07	11:55	28 53.0514	88 21.8784	2.2	0.35	0.39	0.00	0.00	0.00	0.00	0.00	0.00	0.00	0.00	0.00	0.00	0.00	0.00	0.00	0.00	0.00	0
9/10/2010	100910 B	Shallow subsurface	100911_08	16:22	28 58.3542	88 10.7372	2.1	0.32	0.31	0.00	0.00	0.00	0.00	0.00	0.00	0.00	0.00	0.00	0.00	0.00	0.00	0.00	0.00	0.00	0
9/10/2010	100910 C	Shallow subsurface	100911_09	23:09	28 52.8065	087 50.9551	2.0395	0.158	0.3808	0.00	0.00	0.00	0.00	0.00	0.00	0.00	0.00	0.00	0.00	0.00	0.00	0.00	0.00	0.00	0
9/10/2010	100910 D	CTD #7 2m	100911_10	1:05	28 52.818	087 50.954				0.09	0.02	0.01	0.00	0.00	0.00	0.00	0.00	0.00	0.00	0.00	0.00	0.13	0.00	0.00	0.00	0.00	0.00	0.00	0
9/10/2010	100910 E	CTD #7 1739m	100911_11	1:05	28 52.818	087 50.954				0.01	0.01	0.01	0.00	0.00	0.00	0.00	0.00	0.00	0.00	0.00	0.00	0.03	0.00	0.00	0.00	0.00	0.00	0.00	0
9/10/2010	100910 F	CTD #7 1480m	100911_12	1:05	28 52.818	087 50.954				0.00	0.01	0.01	0.01	0.00	0.00	0.00	0.00	0.00	0.00	0.00	0.00	0.03	0.00	0.00	0.00	0.00	0.00	0.00	0
9/10/2010	100910 G	CTD #7 1210m	100911_13	1:05	28 52.818	087 50.954				0.02	0.01	0.01	0.00	0.00	0.00	0.00	0.00	0.00	0.00	0.00	0.00	0.05	0.00	0.00	0.00	0.00	0.00	0.00	0
9/10/2010	100910 H	CTD #7 860m	100911_14	1:05	28 52.818	087 50.954				0.00	0.02	0.02	0.01	0.00	0.00	0.00	0.00	0.00	0.00	0.00	0.00	0.05	0.00	0.00	0.00	0.00	0.00	0.00	0
9/10/2010	100910 I	CTD #7 457m	100911_15	1:05	28 52.818	087 50.954				0.00	0.02	0.01	0.00	0.00	0.00	0.00	0.00	0.00	0.00	0.00	0.00	0.03	0.00	0.00	0.00	0.00	0.00	0.00	0
9/10/2010	100910 J	CTD #7 430m	100911_16	1:05	28 52.818	087 50.954				0.03	0.00	0.00	0.00	0.00	0.00	0.00	0.00	0.00	0.03	0.00	0.00	0.00	0.00	0.00	0.00	0
9/10/2010	100910 K	CTD #7 410m	100911_17	1:05	28 52.818	087 50.954				0.00	0.00	0.00	0.00	0.00	0.00	0.00	0.00	0.00	0.00	0.00	0.00	0.00	0.00	0.00	0
9/11/2010	100911 Blank	Blank	100911_06					0.00	0.00	0.00	0.00	0.00	0.00	0.00	0.00	0.00	0.00	0.00	0.00	0.00	0.00	0.00	0.00	0.00	0.00	0.00	0.00	0.00	0.00	0.00	0

		Sample listed but not run on GCMS
		Information missing
		Seemingly erroneous but likely correct
		Blanks

## Data - Clean Fl and Chem
Date	Sample	Sample Type	GC-MS SIM file	Time UTC	Co-ordinates		Sensor responses			Concentration (mg/L)					TAliH	C17/Pr	C18/Ph	C17/C18	Pr/Ph	R/UCM
				N	W	Chelsea	Trios	Contros	Toluene	etbenzene	m/p-xylene	o-xylene	C3-benzenes	naphthalene	methylnaphtalenes	C2naphthalenes	C3naphthalenes	C4naphthalenes	phenanthrene	methylphenanthrenes	C2-phenanthrenes	DBT	methylDBT	C2-DBT	Total Aromatics	Total naphthalene plus
23/6/2010	100623D	VC1 18m	100704_02	8:24	30 21.6121	086 28.9839	2.56	0.69	0.07	35.240	0.077	0.353	0.237	0.161	0.587	0.044	0.130	0.000		0.083	0.142	0.000	0.003	0.000	0.000	37.057	0.988	0.00	0.00	0.00	0.00	0.00	0.00
6/26/2010	100626D	VC1 0m	100702_04	22:45	29 02.0011 N	088 00.0003 W	2.63	0.64	0.06	181.688	0.368	2.835	1.200	0.704	1.233	0.088	0.390	0.041	0.042	0.463	0.537	0.630	0.008	0.020		190.247	3.452	0.00	0.00	0.00	0.00	0.00	0.00
6/26/2010	100626E	VC2 80m	100702_05	23:30	29 02.0156 N	088 00.0023 W	2.43	0.93	0.1	42.41	0.13	1.06	0.41	0.21	0.46	0.04	0.13	0.01	0.01	0.96	0.94	0.95	0.00	0.00	0.00	47.702	3.483	0.00	0.00	0.00	0.00	0.00	0.00
6/26/2010	100626F	VC2 60m	100702_06	23:38	29 02.0165 N	088 00.0030 W	2.43	0.89	0.04	49.89	0.14	1.12	0.45	0.25	0.51	0.04	0.14	0.02	0.02	0.31	0.34	0.22	0.00	0.01	0.01	53.485	1.647	0.00	0.00	0.00	0.00	0.00	0.00
6/26/2010	100626G	VC2 40m	100702_07	23:49	29 02.0191 N	088 00.0036 W	2.47	0.87	0.1	44.69	0.12	1.04	0.40	0.19	0.53	0.04	0.15	0.01	0.01	0.03	0.03	0.02	0.00	0.01	0.01	47.281	0.838	0.00	0.00	0.00	0.00	0.00	0.00
6/26/2010	100626H	VC2 20m	100702_08	23:53	29 02.0192 N	088 00.0037 W	2.46	0.89	0.09	57.18	0.14	1.19	0.46	0.23	0.60	0.04	0.16	0.02	0.10	0.11	0.18	0.20	0.002	0.008	0.007	60.633	1.435	0.00	0.00	0.00	0.00	0.00	0.00
6/26/2010	100626I	VC2 0m	100702_09	0:04	29 02.0196 N	088 00.0024 W	2.44	0.81	0.09	72.65	0.18	1.46	0.56	0.00	0.79	0.05	0.21	0.02	0.14	0.04	0.08	0.04	0.01	0.01	0.01	76.248	1.394	0.00	0.00	0.00	0.00	0.00	0.00
6/27/2010	100627A	UW	100704_03	2:18	28 59.1102	088 05.2867	2.1	0.32	0.03	2.222	0.012	0.073	0.029	0.097	0.065	0.015	0.025	0.000	0.000	0.222	0.000	0.000	0.002	0.000	0.000	2.762	0.329	0.00	0.00	0.00	0.00	0.00	0.00
6/27/2010	100627B	UW	100704_04	2:53	28 56.1807	088 09.8849	2.1	0.28	0.02	1.346	0.008	0.050	0.016	0.036	0.051	0.008	0.016	0.000	0.000	0.023	0.000	0.000	0.001	0.000	0.000	1.553	0.098	0.00	0.00	0.00	0.00	0.00	0.00
6/27/2010	100627C	UW	100704_05	3:39	28 51.5405	088 15.4880	2.1	0.26	0.03	1.480	0.008	0.045	0.017	0.000	0.051	0.008	0.016	0.000	0.000	0.021	0.000	0.000	0.001	0.000	0.000	1.650	0.099	0.00	0.00	0.00	0.00	0.00	0.00
6/27/2010	100627D	UW	100704_06	4:08	28 48.6629	088 19.0605	2.1	0.26	0.03	1.633	0.010	0.055	0.021	0.065	0.057	0.015	0.022	0.000	0.000	0.003	0.000	0.000	0.002	0.000	0.000	1.884	0.100	0.00	0.00	0.00	0.00	0.00	0.00
6/27/2010	100627E	UW	100704_07	4:47	28 44.7483	088 24.0478	3.55	3.85	0.36	1.652	0.061	0.460	0.168	1.139	1.198	11.654	34.024	40.030	25.756	3.290	9.763	10.561	1.451	4.919	7.806	153.932	150.452	0.00	0.00	0.00	0.00	0.00	0.00
6/28/2010	100628A	UW	100704_08	2:42	29 29.8073	088 18.4447	3	0.96	0.11	0.967	0.006	0.050	0.020	0.029	0.053	0.009	0.018	0.009	0.00	0.007	0.013	0.015	0.002	0.004	0.000	1.203	0.131	0.00	0.00	0.00	0.00	0.00	0.00
7/3/2010	100703A	UW	100705_03	19:10	29 57.2223	086 11.2821	2.61	0.63	0.06	1.42	0.01	0.06	0.02	0.05	0.05	0.01	0.01	0.01	0.00	0.003	0.003	0.000	0.00	0.00	0.00	1.632	0.081	0.00	0.00	0.00	0.00	0.00	0.00
7/3/2010	100703B	UW	100705_04	21:16	29 57.7305	086 29.7968	2.68	0.75	0.07	1.11	0.01	0.04	0.01	0.05	0.04	0.01	0.01	0.01	0.00	0.003	0.005	0.000	0.00	0.00	0.00	1.297	0.081	0.00	0.00	0.00	0.00	0.00	0.00
7/3/2010	100703C	UW	100705_05	22:13	29 56.8818	086 36.1859	2.78	0.93	0.08	1.16	0.01	0.04	0.02	0.03	0.04	0.01	0.01	0.01	0.00	0.004	0.008	0.007	0.00	0.00	0.00	1.344	0.090	0.00	0.00	0.00	0.00	0.00	0.00
7/4/2010	100704A	UW	100705_06	19:25	GPS unit offline (damaged due to water ingress during severe weather)		2.13	0.1	0.02	2.20	0.01	0.06	0.02	0.03	0.05	0.01	0.01	0.00	0.00	0.00	0.00	0.00	0.00	0.00	0.00	2.399	0.073	0.00	0.00	0.00	0.00	0.00	0.00
7/4/2010	100704B	UW	100705_07	22:59			2.12	0.07	0.02	1.21	0.01	0.04	0.02	0.03	0.04	0.01	0.01	0.00	0.00	0.00	0.00	0.00	0.00	0.00	0.00	1.374	0.070	0.00	0.00	0.00	0.00	0.00	0.00
7/5/2010	100705A	UW	100705_08	15:55			2.23	0.22	0.02	0.44	0.00	0.02	0.01	0.00	0.03	0.01	0.00	0.00	0.00	0.00	0.00	0.00	0.00	0.00	0.00	0.511	0.036	0.00	0.00	0.00	0.00	0.00	0.00
7/5/2010	100705B	UW	100705_09	16:29			2.46	0.31	0.04	26.51	0.08	0.65	0.26	0.18	0.52	0.04	0.14	0.00	0.00	0.00	0.00	0.00	0.00	0.00	0.00	28.382	0.702	0.00	0.00	0.00	0.00	0.00	0.00
7/6/2010	100706A	UW	100708_03	6:27	27 08.871	084 33.440	2.39	0.38	0.06	33.57	0.11	0.93	0.35	0.24	0.64	0.05	0.18	0.01	0.09	0.005	0.005	0.003	0.00	0.01	0.01	36.197	1.002	0.00	0.00	0.00	0.00	0.00	0.00
7/6/2010	100706B	VC3 120m	100708_04	05:03	27 08.871	084 33.440	2.38	0.36	0.07	19.55	0.07	0.59	0.22	0.16	0.36	0.03	0.09	0.01	0.04	0.003	0.005	0.000	0.00	0.00	0.00	21.132	0.542	0.00	0.00	0.00	0.00	0.00	0.00
7/6/2010	100706C	VC3 80m	100708_05	05:33	27 08.871	084 33.440	2.4	0.39	0.07	18.62	0.07	0.56	0.21	0.15	0.33	0.03	0.09	0.01	0.00	0.002	0.000	0.000	0.00	0.00	0.00	20.060	0.452	0.00	0.00	0.00	0.00	0.00	0.00
7/6/2010	100706D	UW	100708_06	14:13	27 08.887	085 25.064	2.42	0.37	0.08	42.33	0.12	1.07	0.43	0.25	0.62	0.05	0.17	0.01	0.00	0.005	0.005	0.000	0.00	0.01	0.00	45.059	0.866	0.00	0.00	0.00	0.00	0.00	0.00
7/6/2010	100706E	UW	100708_07	16:00	27 08.887	085 25.064	2.37	0.35	0.04	20.45	0.06	0.52	0.20	0.20	0.39	0.03	0.11	0.00	0.00	0.004	0.000	0.000	0.00	0.00	0.00	21.967	0.537		1.9	2.3	1.1	1.3
7/6/2010	100706F	VC4 120m	100708_08	21:10	27 08.800	085 59.822	2.34	0.27	0.05	24.23	0.07	0.61	0.23	0.16	0.33	0.03	0.10	0.00	0.00	0.003	0.000	0.000	0.00	0.00	0.00	25.770	0.460	0.00	0.00	0.00	0.00	0.00	0.00
7/7/2010	100707A	VC5 120m	100708_09	17:15	28 36.454	088 01.010	2.38	0.26	0.04	41.36	0.11	0.89	0.37	0.20	0.42	0.03	0.15	0.01	0.06	0.00	0.00	0.00	0.00	0.00	0.00	43.594	0.674	0.00	0.00	0.00	0.00	0.00	0.00
7/7/2010	100707B	VC5 100m	100708_10	22:30	28 38.174	088 26.436	2.35	0.31	0.04	33.78	0.10	0.81	0.33	0.19	0.42	0.03	0.13	0.01	0.05	0.00	0.00	0.00	0.00	0.00	0.00	35.844	0.644	0.00	0.00	0.00	0.00	0.00	0.00
7/8/2010	100708A	Shallow subsurface	100708_11	1:09	(approx) 28 47.224	(approx) 088 27.342	2.11	0.1	0.02	0.01	0.01	0.01	0.00	0.00	0.01	0.01	0.02	0.02	0.02	0.00	0.01	0.00	0.00	0.00	0.00	0.121	0.093		2.3	2.4	1.4	1.4	1.3
7/8/2010	100708B	UW	100708_12	1:27	(approx) 28 48 054	(approx) 088 27.273	2.44	0.33	0.05	0.76	0.01	0.04	0.02	0.05	0.04	0.06	0.13	0.15	0.10	0.04	0.12	0.15	0.01	0.04	0.06	1.77	0.896	0.00	0.00	0.00	0.00	0.00	0.00
7/8/2010	100708C	Shallow subsurface	100708_13	1:30	(approx) 28 48 054	(approx) 088 27.273	2.47	0.39	0.05	0.04	0.02	0.03	0.02	0.00	0.01	0.05	0.12	0.16	0.12	0.04	0.14	0.18	0.01	0.05	0.09	1.07	0.974	0.00	0.00	0.00	0.00	0.00	0.00
7/8/2010	100708D	UW	100708_14	1:37	(approx) 28 48 054	(approx) 088 27.273	3.27	2.98	0.28	0.24	0.01	0.05	0.02	0.18	0.04	0.20	0.81	1.74	1.75	0.35	1.57	2.25	0.11	0.50	1.05	10.84	10.350	65.5	1.4	1.7	1.0	1.3	0.5
7/8/2010	100708E	UW	100708_15	1:46	GPS unit offline		2.89	1.42	0.16	0.50	0.01	0.06	0.02	0.11	0.05	0.16	0.29	0.29	0.22	0.09	0.23	0.30	0.03	0.08	0.15	2.57	1.881	50.2	1.9	2.6	1.0	1.4	0.8
7/8/2010	100708F	VC6 120m	100708_16	3:14	28 53.804	088 23.755	2.34	0.38	0.04	34.24	0.11	0.81	0.34	0.00	0.38	0.03	0.13	0.01	0.00	0.00	0.00	0.00	0.00	0.00	0.00	36.06	0.565	0.00	0.00	0.00	0.00	0.00	0.00
7/8/2010	100708G	VC6 100m	100709_05	3:31	28 53.804	088 23.755	2.35	0.39	0.04	23.63	0.07	0.57	0.23	0.14	0.38	0.03	0.10	0.01	0.00	0.00	0.00	0.00	0.00	0.00	0.00	25.16	0.522	654.0	1.9	2.8	1.1	1.5	0.9
7/8/2010	100708H	VC6 80m	100709_06	3:46	28 53.804	088 23.755	2.35	0.3	0.05	19.96	0.07	0.51	0.20	0.14	0.39	0.03	0.11	0.01	0.00	0.00	0.00	0.00	0.00	0.00	0.00	21.42	0.549	0.00	0.00	0.00	0.00	0.00	0.00
7/8/2010	100708I	VC6 60m	100709_10	4:00	28 53.804	088 23.755	2.36	0.39	0.04	11.58	0.04	0.29	0.11	0.13	0.28	0.03	0.09	0.00	0.00	0.00	0.00	0.00	0.00	0.00	0.00	12.54	0.399	91.1	2.0	2.6	1.1	1.4	0.8
7/8/2010	100708J	VC6 40m	100709_11	4:14	28 53.804	088 23.755	2.34	0.33	0.04	22.44	0.07	0.57	0.23	0.19	0.49	0.04	0.14	0.00	0.00	0.00	0.00	0.00	0.00	0.00	0.00	24.18	0.680	0.00	0.00	0.00	0.00	0.00	0.00
7/8/2010	100708K	VC6 20m	100709_12	4:25	28 53.804	088 23.755	2.36	0.39	0.05	30.66	0.09	0.74	0.30	0.21	0.54	0.05	0.15	0.02	0.06	0.01	0.01	0.01	0.00	0.01	0.02	32.87	0.875	0.00	0.00	0.00	0.00	0.00	0.00
7/8/2010	100708L	VC6 0m	100709_13	4:37	28 53.804	088 23.755	2.9	1.8	0.16	32.19	0.11	0.87	0.35	0.29	0.54	0.22	0.40	0.24	0.25	0.08	0.28	0.45	0.03	0.08	0.19	36.57	2.760	0.00	0.00	0.00	0.00	0.00	0.00
7/8/2010	100708M	Shallow subsurface	100709_14	4:46	28 53.804	88 23.755	2.9	1.94	0.16	0.03	0.01	0.08	0.03	0.14	0.06	0.22	0.32	0.25	0.17	0.09	0.27	0.38	0.02	0.08	0.17	2.31	2.016	0.00	0.00	0.00	0.00	0.00	0.00
7/8/2010	100708N	VC6 10m	100709_15	4:51	28 53.804	88 23.755	2.9	3.08	0.22	24.04	0.08	0.66	0.26	0.24	0.44	0.18	0.33	0.23	0.20	0.05	0.17	0.27	0.02	0.06	0.14	27.39	2.105	147.5	1.8	2.7	0.9	1.3	0.8
7/8/2010	100708O	VC7 120m	100709_16	14:26	28 53.384	088 07.224	2.33	0.31	0.05	14.48	0.04	0.37	0.15	0.00	0.29	0.03	0.09	0.00	0.00	0.00	0.00	0.00	0.00	0.00	0.00	15.45	0.408	0.00	0.00	0.00	0.00	0.00	0.00
7/8/2010	100708P	VC7 80m	100709_17	14:45	28 53.384	088 07.224	2.35	0.33	0.05	8.30	0.03	0.22	0.08	0.11	0.20	0.02	0.07	0.00	0.00	0.00	0.00	0.00	0.00	0.00	0.00	9.04	0.288	0.00	0.00	0.00	0.00	0.00	0.00
7/8/2010	100708Q	VC7 40m	100709_18	15:05	28 53.384	088 07.224	2.34	0.36	0.05	7.30	0.02	0.19	0.08	0.12	0.21	0.03	0.07	0.00	0.00	0.00	0.00	0.00	0.00	0.00	0.00	8.03	0.312	0.00	0.00	0.00	0.00	0.00	0.00
7/8/2010	100708R	VC7 20m	100709_19	15:20	28 53.384	088 07.224	2.53	0.59	0.07	29.98	0.08	0.74	0.30	0.21	0.52	0.05	0.16	0.03	0.07	0.01	0.02	0.02	0.01	0.01	0.02	32.22	0.908	113.7	2.2	2.8	0.9	1.2	0.7
7/8/2010	100708S	VC7 10m	100709_20	15:32	28 53.384	088 07.224	2.55	0.58	0.06	18.18	0.05	0.45	0.17	0.16	0.35	0.04	0.11	0.01	0.05	0.01	0.01	0.01	0.00	0.01	0.00	19.62	0.610	134.2	1.7	2.7	0.9	1.4	0.5
7/8/2010	100708T	VC7 0m	100710_08	15:45	28 53.384	088 07.224	2.57	0.64	0.07	44.73	0.15	1.21	0.48	0.32	0.69	0.08	0.23	0.04	0.11	0.02	0.03	0.03	0.01	0.02	0.02	48.15	1.274	30.9	n.d.	n.d.	n.d.	n.d.	0.8
7/8/2010	100708U	Shallow subsurface	100710_09	15:55	28 53.384	088 07.224	2.47	0.51	0.03	0.01	0.00	0.01	0.00	0.04	0.01	0.02	0.06	0.05	0.03	0.02	0.05	0.05	0.01	0.02	0.02	0.42	0.338	0.00	0.00	0.00	0.00	0.00	0.00
7/8/2010	100708V	Shallow subsurface	100710_10	16:55	GPS unit offline		2.8	1.38	0.06	0.03	0.02	0.05	0.02	0.09	0.03	0.13	0.28	0.24	0.12	0.09	0.23	0.30	0.02	0.07	0.13	1.84	1.634	17.6	n.d.	n.d.	n.d.	n.d.	2.4
7/8/2010	100708W	UW	100710_11	18:22			2.81	1.3	0.09	0.73	0.01	0.04	0.01	0.05	0.04	0.06	0.11	0.09	0.04	0.06	0.12	0.11	0.01	0.03	0.05	1.56	0.717	14.2	n.d.	n.d.	n.d.	n.d.	1.0
7/8/2010	100708X	Shallow subsurface	100710_12	22:34	Approx. 29 33.314	Approx. 088 02.823	2.48	0.61	0.11	0.15	0.01	0.06	0.01	0.00	0.01	0.01	0.06	0.18	0.25	0.02	0.30	0.71	0.01	0.07	0.25	2.11	1.879	138.8	1.7	2.7	0.7	1.1	0.7
7/9/2010	100709A	VC8 25m	100710_13	1:45	29 49.817	088 03.587	2.57	0.74	0.07	54.44	0.14	1.18	0.49	0.25	0.55	0.04	0.21	0.01	0.08	0.00	0.00	0.00	0.00	0.01	0.00	57.41	0.911	0.00	0.00	0.00	0.00	0.00	0.00
7/9/2010	100709B	VC8 20m	100710_14	2:03	29 49.817	088 03.587	2.56	0.66	0.09	43.37	0.12	1.01	0.41	0.23	0.51	0.04	0.18	0.01	0.07	0.00	0.00	0.00	0.00	0.00	0.01	45.98	0.836	0.00	0.00	0.00	0.00	0.00	0.00
7/9/2010	100709C	VC8 15m	100710_15	2:16	29 49.817	088 03.587	2.55	0.69	0.06	55.14	0.13	1.20	0.50	0.28	0.69	0.05	0.22	0.01	0.10	0.01	0.01	0.00	0.00	0.01	0.00	58.36	1.102	0.00	0.00	0.00	0.00	0.00	0.00
7/9/2010	100709D	VC8 10m	100710_16	2:27	29 49.817	088 03.587	2.59	0.69	0.09	41.91	0.12	1.04	0.42	0.24	0.59	0.05	0.18	0.01	0.08	0.01	0.01	0.00	0.00	0.01	0.01	44.69	0.949	0.00	0.00	0.00	0.00	0.00	0.00
7/9/2010	100709E	VC8 3m	100710_17	2:39	29 49.817	088 03.587	2.72	0.84	0.06	46.36	0.12	1.04	0.40	0.23	0.64	0.05	0.20	0.01	0.10	0.01	0.01	0.00	0.01	0.01	0.00	49.18	1.034	0.00	0.00	0.00	0.00	0.00	0.00
7/11/2010	100711 B	UW	100711_07	7:38	30 13.3669	088 02.1829	3	1.41	0.11	3.27	0.02	0.08	0.04	0.10	0.07	0.01	0.03	0.00	0.00	0.00	0.00	0.00	0.00	0.00	0.00	3.61	0.110	0.00	0.00	0.00	0.00	0.00	0.00
7/11/2010	100711 C	VC9 20m	100711_08	20:21	30 14.1133	086 32.9091	2.55	0.54	0.06	12.53	0.05	0.36	0.14	0.15	0.32	0.03	0.08	0.00	0.00	0.00	0.00	0.00	0.00	0.00	0.00	13.66	0.430	0.00	0.00	0.00	0.00	0.00	0.00
7/11/2010	100711 D	VC9 0m	100711_09	21:16	30 14.1120	086 32.9094	2.58	0.58	0.06	34.89	0.11	0.90	0.36	0.26	0.64	0.05	0.00	0.00	0.00	0.01	0.00	0.00	0.00	0.00	0.00	37.21	0.691	0.00	0.00	0.00	0.00	0.00	0.00
7/12/2010	100712 A	VC10 15m	100711_10	3:10	30 05.6440	085 52.6335	2.54	0.59	0.08	10.52	0.04	0.28	0.11	0.13	0.36	0.03	0.09	0.00	0.00	0.00	0.00	0.00	0.00	0.00	0.00	11.58	0.485	0.00	0.00	0.00	0.00	0.00	0.00
12/07/2010	100712 B	VC10 0m	100711_11	3:44	30 05.6439	085 52.6326	2.54	0.5	0.07	7.86	0.03	0.21	0.09	0.10	0.28	0.03	0.08	0.00	0.00	0.00	0.00	0.00	0.00	0.00	0.00	8.66	0.378	0.00	0.00	0.00	0.00	0.00	0.00
7/12/2010	100712 C	VC11 20m	100713_06	18:10	GPS unit not logging		2.51	0.36	0.06	10.17	0.04	0.34	0.12	0.16	0.29	0.03	0.07	0.00	0.00	0.00	0.00	0.00	0.00	0.00	0.00	11.23	0.403	0.00	0.00	0.00	0.00	0.00	0.00
7/12/2010	100712 D	VC11 10m	100713_07	18:22			2.58	0.48	0.06	15.05	0.06	0.51	0.19	0.17	0.42	0.05	0.11	0.02	0.00	0.01	0.01	0.00	0.01	0.01	0.00	16.62	0.634	0.00	0.00	0.00	0.00	0.00	0.00
7/12/2010	100712 E	VC11 0m	100713_08	19:14	30 06.0195	087 29.2780	2.64	0.56	0.06	12.98	0.06	0.50	0.20	0.17	0.45	0.05	0.12	0.00	0.00	0.01	0.01	0.00	0.00	0.00	0.00	14.54	0.628	0.00	0.00	0.00	0.00	0.00	0.00
7/12/2010	100712 F	UW	100713_09	22:54	30 03.3795	087 56.5426	2.79	0.99	0.09	0.31	0.01	0.02	0.01	0.00	0.03	0.01	0.00	0.00	0.00	0.00	0.00	0.00	0.00	0.00	0.00	0.40	0.041	0.00	0.00	0.00	0.00	0.00	0.00
7/13/2010	100713 A	VC12 15m	100713_10	0:24	30 02.8428	088 01.8454	2.58	0.39	0.06	13.82	0.05	0.36	0.15	0.20	0.34	0.04	0.10	0.00	0.00	0.00	0.00	0.00	0.00	0.00	0.00	15.06	0.476	0.00	0.00	0.00	0.00	0.00	0.00
7/13/2010	100713 B	VC12 5m	100713_11	0:51	30 02.8429	088 01.8449	2.69	0.54	0.06	17.92	0.06	0.48	0.19	0.24	0.42	0.04	0.13	0.00	0.00	0.00	0.00	0.00	0.00	0.00	0.00	19.49	0.595	0.00	0.00	0.00	0.00	0.00	0.00
7/13/2010	100713 C	VC12 0m	100713_12	1:03	30 02.8429	088 01.8448	2.76	0.68	0.07	23.04	0.07	0.61	0.24	0.23	0.51	0.05	0.15	0.00	0.00	0.01	0.00	0.00	0.00	0.00	0.00	24.91	0.716	0.00	0.00	0.00	0.00	0.00	0.00
7/13/2010	100713 D	Shallow subsurface	100713_13	3:57	30 04.8859	088 15.0044	2.798152	0.702040	0.072633	0.53	0.01	0.02	0.01	0.09	0.03	0.01	0.01	0.00	0.00	0.00	0.00	0.00	2.17	0.01	0.00	2.89	2.229	0.00	0.00	0.00	0.00	0.00	0.00
7/13/2010	100713 E	Shallow subsurface	100713_14	3:57	30 04.8859	088 15.0044	2.798152	0.702040	0.072633	0.54	0.01	0.03	0.01	0.07	0.03	0.01	0.01	0.00	0.00	0.01	0.00	0.00	1.64	0.00	0.00	2.37	1.702	0.00	0.00	0.00	0.00	0.00	0.00
7/13/2010	100713 F	Shallow subsurface	100713_15	3:57	30 04.8859	088 15.0044	2.798152	0.702040	0.072633	0.51	0.01	0.02	0.01	0.09	0.03	0.01	0.00	0.00	0.00	0.00	0.00	0.00	0.00	0.00	0.00	0.66	0.033	0.00	0.00	0.00	0.00	0.00	0.00
7/13/2010	100713 G	Shallow subsurface	100713_16	3:57	30 04.8859	088 15.0044	2.798152	0.702040	0.072633	0.48	0.01	0.02	0.01	0.09	0.03	0.01	0.00	0.00	0.00	0.00	0.00	0.00	0.00	0.01	0.00	0.65	0.045	0.00	0.00	0.00	0.00	0.00	0.00
7/15/2010	100715 A	VC13 120m	100716_11	13:36	29 46.0858	088 09.9187	2.42	0.38	0.06	11.08	0.04	0.36	0.14	0.13	0.29	0.03	0.04	0.00	0.00	0.00	0.00	0.00	0.00	0.00	0.00	12.11	0.359	475.1	6.4	2.2	3.9	1.4	0.8
7/15/2010	100715 B	VC13 0m	100716_12	17:40	29 46.0979	088 09.9232	2.783240	1.203268	0.128471	17.72	0.06	0.48	0.21	0.16	0.45	0.04	0.06	0.00	0.00	0.00	0.00	0.00	0.00	0.00	0.00	19.18	0.554	n.m.	1.6	2.7	0.3	0.5	0.5
7/15/2010	100715 C	UW	100716_13	23:05	29 14.0846	088 16.3278	2.66	0.72	0.15	0.46	0.00	0.03	0.01	0.00	0.04	0.01	0.00	0.00	0.00	0.00	0.00	0.00	0.00	0.00	0.00	0.55	0.051	0.00	0.00	0.00	0.00	0.00	0.00
7/16/2010	100716 A	UW	100716_14	0:42	29 13.4134	088 11.5751	2.78	0.98	0.2	0.58	0.00	0.02	0.01	0.00	0.04	0.01	0.00	0.00	0.00	0.00	0.00	0.00	0.00	0.00	0.00	0.66	0.042	0.00	0.00	0.00	0.00	0.00	0.00
7/16/2010	100716 B	VC14 0m	100716_15	15:40	28 25.7011	088 01.7474	2.24	0.27	0.05	2.35	0.01	0.09	0.03	0.11	0.14	0.01	0.00	0.00	0.00	0.00	0.00	0.00	0.00	0.00	0.00	2.74	0.152	0.00	0.00	0.00	0.00	0.00	0.00
7/16/2010	100716 C	VC14 0m	100716_16	16:56	28 25.6969	088 01.7523	2.58	0.68	0.08	5.67	0.02	0.19	0.07	0.10	0.28	0.03	0.00	0.00	0.00	0.00	0.00	0.00	0.00	0.00	0.00	6.36	0.312	0.00	0.00	0.00	0.00	0.00	0.00
7/16/2010	100716 D	UW	100716_17	20:08	28 31.4721	088 19.2796	2.65	0.65	0.07	0.53	0.00	0.02	0.01	0.05	0.03	0.01	0.00	0.00	0.00	0.00	0.00	0.00	0.00	0.00	0.00	0.66	0.041	0.00	0.00	0.00	0.00	0.00	0.00
7/16/2010	100716 E	UW	100716_18	20:40	28 35.0987	088 21.0254	2.82	1.02	0.1	0.47	0.01	0.03	0.01	0.05	0.03	0.01	0.05	0.06	0.04	0.02	0.05	0.06	0.01	0.02	0.03	0.93	0.372	39.1	n.d.	n.d.	n.d.	n.d.	0.3
7/16/2010	100716 F	Shallow subsurface	100716_19	20:40	28 35.0987	088 21.0254	2.82	1.02	0.1	0.02	0.00	0.01	0.00	0.03	0.00	0.01	0.08	0.11	0.08	0.03	0.21	0.56	0.00	0.04	0.18	1.39	1.327	0.00	0.00	0.00	0.00	0.00	0.00
7/16/2010	100716 G	VC15 120m	100716_20	23:20	28 39.8144	088 21.8882	2.22	0.28	0.05	9.19	0.04	0.30	0.12	0.11	0.25	0.03	0.03	0.00	0.00	0.00	0.00	0.00	0.00	0.00	0.00	10.07	0.315	0.00	0.00	0.00	0.00	0.00	0.00
17/07/10 (UTC)	100716 H	VC15 0m	100716_21	0:47	28 39.8155	088 21.8885	3.08	2.4	0.23	8.46	0.03	0.26	0.10	0.12	0.22	0.04	0.08	0.11	0.12	0.05	0.28	0.46	0.01	0.07	0.18	10.60	1.618	0.00	0.00	0.00	0.00	0.00	0.00
7/17/2010	100716 I	Shallow subsurface	100716_22	0:45	28 39.8151	088 21.8880	3.09	2.46	0.24	0.01	0.00	0.01	0.01	0.06	0.00	0.06	0.39	0.64	0.53	0.20	1.11	1.89	0.02	0.26	0.75	5.95	5.851	290.9	1.7	2.5	0.5	0.8	0.0
7/17/2010	100717 A	VC16 120m	100717_06	3:55	28 41.1176	088 25.4237	2.24	0.26	0.06	10.48	0.04	0.34	0.14	0.12	0.25	0.02	0.03	0.01	0.00	0.00	0.00	0.00	0.00	0.00	0.00	11.44	0.323	0.00	0.00	0.00	0.00	0.00	0.00
7/17/2010	100717 B	Shallow subsurface	100717_07	4:55	28 41.1198	088 25.4250	2.28	0.29	0.03	0.07	0.00	0.02	0.01	0.04	0.01	0.01	0.03	0.01	0.00	0.00	0.02	0.04	0.00	0.00	0.00	0.26	0.119	153.4	1.6	2.6	0.7	1.2	0.7
7/17/2010	100717 C	VC16 0m	100717_08	5:12	28 41.1206	088 25.4255	2.85	1.43	0.15	5.61	0.02	0.19	0.07	0.13	0.25	0.03	0.05	0.00	0.00	0.01	0.01	0.00	0.00	0.00	0.00	6.37	0.344	0.00	0.00	0.00	0.00	0.00	0.00
7/17/2010	100717 D	VC17 120m	100717_09	13:51	28 44.2011	088 26.8836	2.21	0.29	0.05	11.98	0.04	0.35	0.13	0.14	0.28	0.03	0.04	0.00	0.00	0.00	0.01	0.00	0.00	0.00	0.00	13.00	0.359	0.00	0.00	0.00	0.00	0.00	0.00
7/17/2010	100717 E	VC17 10m	100717_10	14:58	28 44.2013	088 26.8844	2.52	0.66	0.09	11.52	0.04	0.35	0.13	0.14	0.37	0.04	0.05	0.00	0.00	0.00	0.00	0.00	0.00	0.00	0.00	12.63	0.462	0.00	0.00	0.00	0.00	0.00	0.00
7/17/2010	100717 F	VC17 5m	100717_11	15:12	28 44.2007	088 26.8839	2.71	1.08	0.06	8.51	0.03	0.26	0.10	0.11	0.23	0.03	0.06	0.06	0.09	0.03	0.18	0.32	0.01	0.03	0.10	10.14	1.134	618.1	1.9	2.7	0.8	1.2	0.7
7/17/2010	100717 G	VC17 0m	100717_12	15:25	28 44.2009	088 26.8837	3.05	2.6	0.25	9.44	0.03	0.30	0.12	0.13	0.29	0.05	0.17	0.29	0.35	0.11	0.77	1.41	0.01	0.18	0.47	14.13	4.098	97.3	n.d.	n.d.	n.d.	n.d.	0.6
7/17/2010	100717 H	Shallow subsurface	100717_13	15:25	28 44.2009	088 26.8837	3.05	2.6	0.25	0.03	0.00	0.02	0.01	0.07	0.01	0.04	0.19	0.33	0.26	0.14	0.67	1.02	0.01	0.14	0.35	3.31	3.171	117.5	1.8	2.4	0.8	1.1	0.8
7/17/2010	100717 I	VC18 120m	100717_14	17:34	28 47.2664	088 25.4570	2.23	0.26	0.06	6.80	0.03	0.25	0.10	0.13	0.24	0.03	0.04	0.02	0.05	0.00	0.01	0.04	0.00	0.01	0.00	7.76	0.453	439.9	1.8	2.6	0.7	1.0	0.7
7/17/2010	100717 J	VC18 10m	100717_15	18:52	28 47.2671	088 25.4582	2.54	0.56	0.08	8.14	0.03	0.26	0.10	0.11	0.28	0.03	0.04	0.00	0.00	0.00	0.00	0.00	0.00	0.00	0.00	9.01	0.365	321.0	2.1	2.6	0.8	1.1	0.7
7/17/2010	100717 M	VC18 0m	100718_15	19:16	28 47.2669	088 25.4590	2.73	0.96	0.12	6.94	0.03	0.24	0.1	0.11	0.27	0.03	0.06	0.03	0	0.01	0	0	0	0	0	7.81	0.398	0.00	1.33	1.81	1.40	1.90	2.94
7/17/2010	100717 N	VC19 120m	100718_16	21:27	28 48.5416	088 22.0160	2.22	0.24	0.07	7.47	0.03	0.25	0.1	0.1	0.22	0.02	0.04	0.01	0	0	0	0	0	0	0	8.25	0.297	0.00	0.00	0.00	0.00	0.00	0.76
7/17/2010	100717 O	VC19 20m	100718_17	22:18	28 48.5411	088 22.0163	2.35	0.37	0.07	9.16	0.03	0.29	0.12	0.12	0.32	0.04	0.05	0.01	0	0	0	0	0	0	0	10.15	0.429	0.00	0.00	0.00	0.00	0.00	0.00
7/17/2010	100717 Q	VC19 10m	100718_19	22:28	28 48.5411	088 22.0162	2.52	0.53	0.08	11.47	0.04	0.37	0.15	0.14	0.37	0.04	0.06	0.01	0	0	0	0	0	0	0	12.64	0.476	0.00	0.00	0.00	0.00	0.00	0.00
7/18/2010	100718 A	VC20 120m	100718_21	1:45	28 49.5007	088 15.8004	2.23	0.27	0.06	6.02	0.02	0.2	0.08	0.08	0.19	0.02	0.04	0.01	0	0	0	0	0	0	0	6.65	0.253	0.00	0.00	0.00	0.00	0.00	2.36
7/18/2010	100718 B	VC20 20m	100718_22	2:38	28 49.5011	088 15.8005	2.36	0.4	0.07	5.17	0.02	0.16	0.06	0.13	0.23	0.03	0.05	0	0	0.01	0	0	0	0	0	5.86	0.315	0.00	0.00	0.00	0.00	0.00	0.00
7/18/2010	100718 D	VC20 10m	100719_03	2:52	28 49.4971	088 15.7934	2.45	0.53	0.08	4.85	0.02	0.16	0.06	0.1	0.24	0.03	0.07	0	0	0.01	0	0	0	0	0	5.54	0.347	0.00	0.00	0.00	0.00	0.00	0.00
7/18/2010	100718 E	VC21 120m	100719_09	15:18	28 44.2049	088 16.3157	2.26	0.24	0.05	5.17	0.02	0.16	0.06	0.1	0.19	0.02	0.05	0	0	0	0	0	0	0	0	5.77	0.267	0.00	0.00	0.00	0.00	0.00	0.00
7/18/2010	100718 F	VC21 10m	100719_05	16:42	28 44.2068	088 16.3128	2.43	0.43	0.07	9.4	0.03	0.25	0.1	0.12	0.31	0.04	0.08	0.02	0	0.01	0.02	0	0	0	0	10.37	0.482	27.47	1.11	1.89	0.99	1.67	1.16
7/18/2010	100718 G	VC21 5m	100719_06	16:56	28 44.2068	088 16.3136	2.9	1.53	0.17	3.73	0.02	0.12	0.04	0.11	0.13	0.02	0.05	0	0	0.01	0.03	0.05	0	0	0	4.32	0.291	24.84	1.78	2.31	0.93	1.20	1.23
7/18/2010	100718 H	Shallow subsurface	100719_07	17:01	28 44.2068	088 16.3142	2.8	1.58	0.18	0.1	0.01	0.04	0.01	0.07	0.01	0.01	0.03	0	0	0.01	0.05	0.07	0	0	0	0.41	0.177	29.83	2.01	2.30	0.90	1.02	0.92
7/18/2010	100718 I	VC21 0m	100719_08	17:10	28 44.2068	088 16.3141	2.8	1.58	0.18	7.88	0.03	0.24	0.09	0.11	0.25	0.03	0.07	0	0	0.01	0.03	0.05	0	0	0	8.80	0.434	28.06	1.81	2.34	0.90	1.16	1.77
7/18/2010	100718 J	VC22 120m	100719_11	19:15	28 40.7066	088 17.9102	2.23	0.25	0.06	9.37	0.03	0.27	0.11	0.1	0.23	0.02	0.04	0	0	0	0	0	0	0	0	10.20	0.303	0.00	0.00	0.00	0.00	0.00	0.00
7/18/2010	100718 K	VC22 10m	100719_12	20:22	28 40.7037	088 17.8968	2.33	0.32	0.07	12.74	0.04	0.35	0.15	0.16	0.35	0.04	0.07	0.02	0	0.01	0.01	0	0	0	0			20.35	1.65	2.15	0.92	1.20	9.01
7/18/2010	100718 L	VC22 5m	100719_13	20:35	28 40.7033	088 17.8964	2.63	0.76	0.11	3.59	0.02	0.12	0.05	0.13	0.17	0.02	0.05	0	0	0.01	0	0	0	0	0			0.00	0.00	0.00	0.00	0.00	0.00
7/18/2010	100718 M	Shallow subsurface	100719_14	20:40	28 40.7036	088 17.8964	2.63	0.76	0.1	0.13	0.03	0.03	0.01	0	0	0.03	0.1	0.07	0.05	0.01	0.03	0.03	0	0.01	0			10.98	1.88	2.45	1.26	1.65	1.65
7/18/2010	100718 N	VC22 0m	100719_15	20:46	28 40.7040	088 17.8962	2.63	0.76	0.1	9.49	0.04	0.28	0.12	0.13	0.31	0.04	0.09	0.05	0.07	0.01	0.03	0.03	0	0.01	0.02			20.98	1.81	2.32	1.42	1.82	4.49
7/18/2010	100718 O	Shallow subsurface	100719_16	22:56	28 40.4882	088 28.1961	2.6	0.73	0.1	0.02	0.01	0.02	0.01	0.05	0	0.01	0.02	0.08	0.07	0.01	0.04	0.06	0	0.01	0			21.58	2.06	2.38	1.26	1.46	2.39
7/18/2010	100718 R	VC23 5m	100720_02	0:42	28 40.4915	088 28.2006	2.64	0.76	0.11	9.34	0.03	0.28	0.11	0.14	0.31	0.04	0.08	0.02	0	0.01	0.01	0	0	0	0			3.95	1.65	1.67	1.29	1.30	1.07
7/18/2010	100718 S	VC23 0m	100720_03	0:55	28 40.4920	088 28.2007	2.64	0.78	0.11	9.2	0.04	0.28	0.11	0.13	0.31	0.04	0.08	0.02	0	0	0.01	0	0	0	0			4.11	1.65	1.66	1.30	1.29	1.09
7/19/2010	100719 C 16:24	VC 24 10m	100724_03	16:24	28 44.2035	088 16.3146	2.5	0.72	0.11	10.78	0.03	0.20	0.12	0.08	0.26	0.03	0.06	0.02	0.00	0.00	0.00	0.00	0.00	0.00	0.00	11.57	0.36	0.00	0.00	0.00	0.00	0.00	0
7/19/2010	100719 D 16:42	VC 24 5m	100724_04	16:42	28 44.2026	088 16.3133	2.73	1.19	0.13	8.02	0.03	0.18	0.10	0.09	0.30	0.04	0.09	0.02	0.03	0.00	0.00	0.00	0.00	0.00	0.00	8.90	0.47	0.00	0.00	0.00	0.00	0.00	0
7/19/2010	100719 E 17:00	VC 24 0m	100724_05	17:00	28 44.2036	088 16.3146	2.8	1.35	0.15	9.06	0.04	0.21	0.11	0.08	0.31	0.04	0.09	0.02	0.00	0.00	0.00	0.00	0.00	0.00	0.00	9.95	0.45	0.00	0.00	0.00	0.00	0.00	0
7/19/2010	100719 F 16:57	Shallow subsurface 0m (hand:pole)	100724_06	16:57	28 44.2034	088 16.3148	2.8	1.35	0.15	0.07	0.01	0.05	0.01	0.00	0.02	0.02	0.00	0.00	0.00	0.01	0.00	0.00	0.00	0.00	0.00	0.19	0.05	0.00	0.00	0.00	0.00	0.00	0
7/22/2010	100722 A 16:14	VC 25 120m	100724_07	16:14	28 40.7252	088 17.9264	2.24	0.35	0.08	8.21	0.03	0.25	0.11	0.10	0.22	0.03	0.05	0.00	0.00	0.00	0.00	0.00	0.00	0.00	0.00	8.99	0.30	0.00	0.00	0.00	0.00	0.00	0
7/22/2010	100722 B 17:20	VC 25 10m	100724_08	17:20	28 40.7254	088 17.9257	2.45	0.56	0.12	12.12	0.04	0.34	0.15	0.13	0.33	0.03	0.08	0.00	0.00	0.00	0.00	0.00	0.00	0.00	0.00	13.21	0.43	0.00	0.00	0.00	0.00	0.00	0
7/22/2010	100722 C 17:35	VC 25 5m	100724_09	17:35	28 40.7246	088 17.9257	2.51	0.58	0.12	9.56	0.04	0.27	0.12	0.12	0.32	0.04	0.08	0.02	0.00	0.00	0.00	0.00	0.00	0.00	0.00	10.57	0.45	0.00	0.00	0.00	0.00	0.00	0
7/22/2010	100722 D 17:47	VC 25 0m	100724_10	17:47	28 40.7252	088 17.9257	2.61	0.76	0.13	7.49	0.03	0.21	0.08	0.12	0.33	0.04	0.08	0.00	0.00	0.00	0.00	0.00	0.00	0.00	0.00	8.40	0.45	0.00	0.00	0.00	0.00	0.00	0
7/26/2010	100726A 18:27	UW	100727_03	18:27	28 48.45	088 21.13	2.48	0.52	0.13	0.34	0.00	0.01	0.00	0.00	0.02	0.00	0.00	0.00	0.00	0.00	0.00	0.00	0.00	0.00	0.00	0.38	0.02	0.00	0.00	0.00	0.00	0.00	0
7/26/2010	100726B 19:49	UW	100727_04	19:49	28 41.77	088 25.64	2.43	0.46	0.12	0.33	0.00	0.01	0.01	0.00	0.02	0.01	0.01	0.00	0.00	0.00	0.00	0.00	0.00	0.00	0.00	0.39	0.04	0.00	0.00	0.00	0.00	0.00	0
7/27/2010	100727A 01:43	UW	100727_05	1:43	28 39.07	088 27.27	2.28	0.29	0.1	0.31	0.00	0.01	0.00	0.00	0.02	0.00	0.01	0.00	0.00	0.00	0.00	0.00	0.00	0.00	0.00	0.36	0.03	0.00	0.00	0.00	0.00	0.00	0
7/27/2010	100727B 03:42	UW	100727_06	3:42	28 39.1806 N	088 27.6206 W	2.3	0.32	0.12	0.27	0.00	0.01	0.00	0.00	0.02	0.01	0.00	0.00	0.00	0.00	0.00	0.00	0.00	0.00	0.00	0.31	0.02	0.00	0.00	0.00	0.00	0.00	0
7/27/2010	100727C 07:25	UW	100727_07	7:25	28 39.6836 N	088 28.5142 W	2.33	0.31	0.12	0.33	0.00	0.01	0.01	0.00	0.02	0.00	0.01	0.00	0.00	0.00	0.01	0.02	0.00	0.00	0.00	0.40	0.06	4.32	1.29	1.35	0.69	0.73	1.23
7/27/2010	100727D 09:35	UW	100727_08	9:35	28 39.28	088 28.47	2.35	0.31	0.12	0.23	0.00	0.01	0.00	0.00	0.02	0.00	0.01	0.00	0.00	0.00	0.00	0.00	0.00	0.00	0.00	0.27	0.03	1.95	1.81	1.03	1.43	0.81	6.34
7/27/2010	100727E 15:16	UW	100727_09	15:16	28 41.75	088 29.13	2.26	0.26	0.12	0.34	0.00	0.00	0.00	0.00	0.02	0.00	0.00	0.00	0.00	0.00	0.00	0.00	0.00	0.00	0.00	0.36	0.02	0.00	0.00	0.00	0.00	0.00	0
7/28/2010	100728A 9:44	UW	100731_04	9:44	28.51	088 52.39	2.68	0.85	0.16	0.29	0.00	0.03	0.01	0.00	0.02	0.01	0.00	0.00	0.00	0.00	0.00	0.00	0.00	0.00	0.00	0.36	0.03	0.00	0.00	0.00	0.00	0.00	0
7/28/2010	100728B 11:34	UW	100731_05	11:34	28 51.149	089 08.532	2.71	0.91	0.04	0.28	0.01	0.04	0.01	0.00	0.03	0.01	0.00	0.00	0.00	0.00	0.00	0.00	0.00	0.00	0.00	0.38	0.04	0.00	0.00	0.00	0.00	0.00	0
7/28/2010	100728C 12:22	UW	100731_06	12:22	28 50.9960	089 14.4002	2.57	0.91	0.04	0.16	0.00	0.03	0.01	0.00	0.03	0.00	0.00	0.00	0.00	0.00	0.00	0.00	0.00	0.23	0.03	0.00	0.00	0.00	0.00	0.00	0
7/28/2010	100728D 13:25	UW	100731_07	13:25	28 51.1673	089 23.7400	2.59	0.94	0.15	0.25	0.00	0.04	0.01	0.00	0.02	0.01	0.00	0.00	0.00	0.00	0.00	0.00	0.00	0.00	0.00	0.34	0.03	0.00	0.00	0.00	0.00	0.00	0
7/28/2010	100728E 14:00	UW	100731_08	14:00	28 51.3548	089 28.88	2.74	1.04	0.19	0.24	0.02	0.10	0.02	0.00	0.03	0.00	0.00	0.00	0.00	0.00	0.00	0.00	0.00	0.41	0.03	0.00	0.00	0.00	0.00	0.00	0
7/28/2010	100728F 14:20	UW	100731_09	14:20	28 51.99	089 32.09	2.8	0.98	0.11	0.24	0.00	0.03	0.00	0.00	0.04	0.00	0.00	0.00	0.00	0.01	0.00	0.00	0.00	0.00	0.00	0.31	0.05	0.00	0.00	0.00	0.00	0.00	0
7/28/2010	100728G 15:32	UW	100731_10	15:32	28 50.70	089 44.90	2.84	0.54	0.14	0.00	0.01	0.09	0.02	0.06	0.03	0.00	0.00	0.00	0.00	0.00	0.00	0.00	0.00	0.22	0.03	0.00	0.00	0.00	0.00	0.00	0
7/28/2010	100728H 16:43	UW	100731_11	16:43	28 55.95	089 56.2174	2.5	0.38	0.12	0.27	0.01	0.07	0.02	0.05	0.02	0.00	0.00	0.00	0.00	0.00	0.00	0.00	0.00	0.44	0.02	0.00	0.00	0.00	0.00	0.00	0
31/7/2010	100731A	UW	100731_17	2:55	28 09.2513	090 58.900	2.36	0.35	0.16	0.12	0.01	0.04	0.01	0.02	0.01	0.00	0.00	0.00	0.00	0.00	0.00	0.00	0.00	0.00	0.00	0.21	0.01	0.00	0.00	0.00	0.00	0.00	0
8/1/2010	100801A	VC 26 0m	100801_03	4:54	28 05.0474	090 56.6065	2.53	0.36	0.19	9.16	0.03	0.23	0.12	0.05	0.34	0.04	0.05	0.00	0.00	0.00	0.00	0.00	0.00	0.00	0.00	10.03	0.43	0.00	0.00	0.00	0.00	0.00	0
8/1/2010	100801C	VC 26 80m	100801_05	6:02	28 05.04	090 65.63	2.27	0.21	0.16	2.95	0.02	0.11	0.05	0.00	0.20	0.03	0.00	0.00	0.00	0.00	0.00	0.00	0.00	0.00	0.00	3.35	0.23	0.00	0.00	0.00	0.00	0.00	0
8/1/2010	100801D	VC 26 60m	100801_06	6:13	28 05.04	090 65.63	2.27	0.31	0.16	3.30	0.01	0.11	0.05	0.00	0.18	0.03	0.00	0.00	0.00	0.00	0.00	0.00	0.00	0.00	0.00	3.68	0.21	0.00	0.00	0.00	0.00	0.00	0
8/1/2010	100801E	VC 26 40m	100801_07	6:24	28 05.04	090 65.63	2.26	0.29	0.16	3.52	0.02	0.11	0.05	0.00	0.19	0.02	0.00	0.00	0.00	0.00	0.00	0.00	0.00	0.00	0.00	3.91	0.22	0.00	0.00	0.00	0.00	0.00	0
8/1/2010	100801F	VC 26 20m	100801_08	6:37	28 05.04	090 65.63	2.26	0.28	0.17	5.17	0.02	0.15	0.07	0.00	0.29	0.04	0.00	0.00	0.00	0.00	0.00	0.00	0.00	0.00	0.00	5.73	0.33	0.00	0.00	0.00	0.00	0.00	0
8/1/2010	100801G	VC 27 20m	100801_09	20:55	28 49.12	091 30.44	2.2	0.29	0.16	8.73	0.04	0.25	0.11	0.04	0.30	0.03	0.05	0.00	0.00	0.00	0.00	0.00	0.00	0.00	0.00	9.55	0.39	0.00	0.00	0.00	0.00	0.00	0
8/1/2010	100801H	VC 27 10m	100801_10	21:13	28 49.12	091 30.44	2.33	0.36	0.04	11.06	0.04	0.30	0.14	0.05	0.37	0.04	0.05	0.00	0.00	0.00	0.00	0.00	0.00	0.00	0.00	12.05	0.46	0.00	0.00	0.00	0.00	0.00	0
8/1/2010	100801I	VC 27 0m	100801_11	21:27	28 49.12	091 30.44	2.74	1.14	0.21	14.97	0.05	0.41	0.19	0.00	0.45	0.05	0.07	0.00	0.00	0.01	0.00	0.00	0.00	0.00	0.00	16.20	0.58	0.00	0.00	0.00	0.00	0.00	0
8/1/2010	100802A	VC 28 10m	100801_12	0:14	28 44.2451	091 20.2345	2.39	0.43	0.19	12.12	0.04	0.33	0.15	0.05	0.36	0.03	0.05	0.00	0.00	0.00	0.00	0.00	0.00	0.00	0.00	13.14	0.45	0.00	0.00	0.00	0.00	0.00	0
8/1/2010	100802B	VC 28 0m	100801_13	0:26	28 44.2451	091 20.2345	2.76	1.5	0.25	14.93	0.05	0.40	0.18	0.07	0.50	0.05	0.09	0.00	0.00	0.01	0.00	0.00	0.00	0.00	0.00	16.27	0.64	0.00	0.00	0.00	0.00	0.00	0
8/2/2010	100802C	VC 29 29m	100802_03	2:38	28 35.5032	091 13.1117	2.35	0.73	0.18	6.03	0.04	0.23	0.09	0.04	0.24	0.03	0.00	0.00	0.00	0.00	0.00	0.00	0.00	0.00	0.00	6.69	0.27	0.00	0.00	0.00	0.00	0.00	0
8/2/2010	100802D	VC 29 20m	100802_04	2:42	28 35.5032	091 13.1117	2.36	0.73	0.18	4.74	0.03	0.16	0.07	0.03	0.21	0.02	0.03	0.00	0.00	0.00	0.00	0.00	0.00	0.00	0.00	5.29	0.26	0.00	0.00	0.00	0.00	0.00	0
8/2/2010	100802E	VC 29 10m	100802_05	3:04	28 35.5032	91 13.1117	2.32	0.64	0.2	9.56	0.05	0.29	0.15	0.00	0.39	0.05	0.03	0.00	0.00	0.00	0.00	0.00	0.00	0.00	0.00	10.52	0.48	0.00	0.00	0.00	0.00	0.00	0
8/2/2010	100802F	VC 29 0m	100802_06	3:16	28 35.5032	91 13.1117	2.78	1.07	0.21	5.67	0.03	0.19	0.09	0.03	0.23	0.02	0.04	0.00	0.00	0.00	0.00	0.00	0.00	0.00	0.00	6.29	0.29	0.00	0.00	0.00	0.00	0.00	0
8/2/2010	100802G	VC 30 28m	100802_07	6:40	28 32.1719	090 46.9038	2.38	0.79	0.17	4.55	0.03	0.16	0.07	0.02	0.22	0.03	0.04	0.00	0.00	0.00	0.00	0.00	0.00	0.00	0.00	5.12	0.29	0.00	0.00	0.00	0.00	0.00	0
8/2/2010	100802H	VC 30 20m	100802_08	6:42	28 32.1719	090 46.9038	2.35	0.36	0.18	4.58	0.02	0.16	0.07	0.03	0.22	0.02	0.03	0.00	0.00	0.00	0.00	0.00	0.00	0.00	0.00	5.14	0.28	0.00	0.00	0.00	0.00	0.00	0
8/2/2010	100802I	VC 30 10m	100802_09	6:54	28 32.1719	90 46.9038	3.21	0.35	0.2	5.25	0.02	0.17	0.08	0.03	0.22	0.02	0.02	0.00	0.00	0.00	0.00	0.00	0.00	0.00	0.00	5.82	0.26	0.00	0.00	0.00	0.00	0.00	0
8/2/2010	100802J	VC 30 0m	100802_10	7:04	28 32.1719	90 46.9038	2.07	0.82	0.22	6.08	0.03	0.20	0.10	0.04	0.27	0.03	0.04	0.00	0.00	0.00	0.00	0.00	0.00	0.00	0.00	6.79	0.34	0.00	0.00	0.00	0.00	0.00	0
8/2/2010	100802K	VC 31 30m	100802_11	11:23	28 38.05	090 18.89	2.42	0.41	0.17	4.56	0.02	0.16	0.08	0.03	0.18	0.02	0.03	0.00	0.00	0.00	0.00	0.00	0.00	0.00	0.00	5.07	0.23	0.00	0.00	0.00	0.00	0.00	0
8/2/2010	100802L	VC 31 20m	100802_12	11:36	28 38.05	090 18.89	2.34	0.35	0.18	5.51	0.02	0.20	0.10	0.03	0.20	0.02	0.00	0.00	0.00	0.00	0.00	0.00	0.00	0.00	0.00	6.08	0.21	0.00	0.00	0.00	0.00	0.00	0
8/2/2010	100802M	VC 31 10m	100802_13	11:49	28 38.05	90 18.89	2.34	0.37	0.19	4.86	0.02	0.16	0.08	0.03	0.20	0.02	0.03	0.00	0.00	0.00	0.00	0.00	0.00	0.00	0.00	5.41	0.24	0.00	0.00	0.00	0.00	0.00	0
8/2/2010	100802N	VC 31 0m	100802_14	12:04	28 38.05	90 18.89	2.67	1.02	0.23	9.41	0.04	0.32	0.17	0.00	0.32	0.03	0.05	0.00	0.00	0.00	0.00	0.00	0.00	0.00	0.00	10.36	0.41	0.00	0.00	0.00	0.00	0.00	0
8/2/2010	100802O	VC 32 20m	100802_15	15:36	28 50.7558	090 07.0463	2.31	0.33	0.19	7.24	0.03	0.24	0.13	0.04	0.25	0.03	0.04	0.00	0.00	0.00	0.00	0.00	0.00	0.00	0.00	8.00	0.31	0.00	0.00	0.00	0.00	0.00	0
8/2/2010	100802P	VC 32 10m	100802_16	15:52	28 50.7558	090 07.0463	2.38	0.42	0.2	7.32	0.03	0.25	0.13	0.05	0.24	0.02	0.03	0.00	0.00	0.00	0.00	0.00	0.00	0.00	0.00	8.08	0.30	0.00	0.00	0.00	0.00	0.00	0
8/3/2010	100803A	UW	100806_03	20:09	28 51.618	88 29.90	2.59	0.75	0.22	0.08	0.00	0.00	0.00	0.00	0.02	0.03	0.06	0.00	0.00	0.01	0.00	0.00	0.00	0.00	0.00	0.21	0.13	0.00	0.00	0.00	0.00	0.00	0
8/4/2010	100804A	UW	100806_04	4:53	28 52.5858	088 30.4705	2.65	0.97	0.24	0.11	0.00	0.00	0.00	0.00	0.01	0.00	0.00	0.00	0.00	0.00	0.00	0.00	0.00	0.12	0.01	0.00	0.00	0.00	0.00	0.00	0
8/4/2010	100804B	UW	100806_05	22:36	28 51.1559	88 52.5904	2.61	0.9	0.24	0.09	0.01	0.02	0.01	0.00	0.01	0.01	0.00	0.00	0.00	0.00	0.00	0.00	0.00	0.00	0.14	0.02	0.00	0.00	0.00	0.00	0.00	0
8/4/2010	100804C	Shallow subsurface sampled using bucket	100806_06	23:07	28 51.1968	88 49.5338	2.58	0.24	0.77	0.07	0.01	0.05	0.02	0.00	0.01	0.00	0.00	0.00	0.00	0.00	0.00	0.05	0.00	0.00	0.00	0.21	0.07	0.00	0.00	0.00	0.00	0.00	0
8/5/2010	100805A	Shallow subsurface sampled using bucket	100806_08	0:23	28 51.5873	088 44.1836	2.63	0.87	0.24	0.04	0.02	0.04	0.02	0.00	0.01	0.00	0.00	0.00	0.00	0.00	0.00	0.00	0.00	0.00	0.00	0.13	0.01	0.00	0.00	0.00	0.00	0.00	0
8/5/2010	100805C	Shallow subsurface sampled using bucket	100806_10	18:52	28 54.0580	088 52.6530	2.53	0.64	0.24	0.03	0.01	0.03	0.01	0.00	0.00	0.00	0.00	0.00	0.00	0.00	0.00	0.00	0.00	0.00	0.00	0.09	0.00	0.00	0.00	0.00	0.00	0.00	0
8/5/2010	100805D	Shallow subsurface sampled using bucket	100806_11	21:01	28 54.6733	088 56.2702	2.46	0.54	0.24	0.07	0.03	0.06	0.04	0.00	0.01	0.00	0.00	0.00	0.00	0.00	0.00	0.00	0.00	0.00	0.00	0.21	0.01	0.00	0.00	0.00	0.00	0.00	0
8/6/2010	100806A	VC 33 120m	100807_03	2:03	28 51.1434	088 54.1827	2.25	0.17	0.22	0.70	0.06	0.39	0.09	1.49	0.32	0.00	0.00	0.00	0.00	0.00	0.00	0.00	0.00	0.00	0.00	3.06	0.32	0.00	0.00	0.00	0.00	0.00	0
8/6/2010	100806B	VC 33 100m	100807_04	2:30	28 51.1434	088 54.1827	2.23	0.22	0.23	0.27	0.03	0.15	0.03	0.64	0.17	0.00	0.00	0.00	0.00	0.00	0.00	0.00	0.00	0.00	0.00	1.29	0.17	0.00	0.00	0.00	0.00	0.00	0
8/6/2010	100806C	VC 33 80m	100807_05	2:45	28 51.1434	88 54.1827	2.24	0.26	0.24	0.37	0.03	0.21	0.05	0.90	0.19	0.00	0.00	0.00	0.00	0.00	0.00	0.00	0.00	0.00	0.00	1.77	0.19	0.00	0.00	0.00	0.00	0.00	0
8/6/2010	100806D	VC 33 60m	100807_06	3:02	28 51.1434	88 54.1827	2.29	0.26	0.27	0.40	0.03	0.22	0.04	1.02	0.21	0.00	0.00	0.00	0.00	0.00	0.00	0.00	0.00	0.00	0.00	1.94	0.21	0.00	0.00	0.00	0.00	0.00	0
8/6/2010	100806E	VC 33 40m	100807_07	3:18	28 51.1434	88 54.1827	2.26	0.26	0.23	0.48	0.05	0.31	0.06	1.23	0.31	0.00	0.00	0.00	0.00	0.00	0.00	0.00	0.00	0.00	0.00	2.44	0.31	0.00	0.00	0.00	0.00	0.00	0
8/6/2010	100806F	VC 33 20m	100807_08	3:33	28 51.1434	88 54.1827	2.3	0.22	0.24	0.60	0.04	0.33	0.06	1.24	0.30	0.00	0.00	0.00	0.00	0.00	0.00	0.00	0.00	0.00	0.00	2.58	0.30	0.00	0.00	0.00	0.00	0.00	0
8/6/2010	100806G	VC 33 0m	100807_09	3:37	28 51.1434	88 54.1827	2.56	0.4	0.25	0.39	0.04	0.21	0.04	0.84	0.31	0.00	0.00	0.00	0.00	0.00	0.00	0.00	0.00	0.00	0.00	1.83	0.31	0.00	0.00	0.00	0.00	0.00	0
8/6/2010	100806H	VC 34 20m	100807_10	20:01	28 56.6639	089 59.7201	2.47	0.35	0.24	0.25	0.03	0.15	0.03	0.72	0.20	0.00	0.00	0.00	0.00	0.00	0.00	0.00	0.00	0.00	0.00	1.38	0.20	0.00	0.00	0.00	0.00	0.00	0
8/6/2010	100806I	VC 34 10m	100807_11	20:16	28 56.6639	089 59.7201	2.48	0.31	0.24	0.37	0.03	0.22	0.05	0.96	0.27	0.00	0.00	0.00	0.00	0.00	0.00	0.00	0.00	0.00	0.00	1.89	0.27	0.00	0.00	0.00	0.00	0.00	0
8/6/2010	100806J	VC 34 0m	100807_12	20:35	28 56.6639	089 59.7201	2.69	0.83	0.26	0.53	0.05	0.27	0.06	1.22	0.32	0.00	0.00	0.00	0.00	0.00	0.00	0.00	0.00	0.00	0.00	2.44	0.32	0.00	0.00	0.00	0.00	0.00	0
8/7/2010	100807A	VC 35 20m	100807_13	0:06	29 03.7452	089 41.9712	2.51	0.42	0.24	0.23	0.02	0.14	0.03	0.58	0.16	0.00	0.00	0.00	0.00	0.00	0.00	0.00	0.00	0.00	0.00	1.16	0.16	0.00	0.00	0.00	0.00	0.00	0
8/7/2010	100807B	VC 35 10m	100807_14	0:18	29 03.7452	089 41.9712	2.55	0.49	0.24	0.60	0.05	0.33	0.07	1.47	0.27	0.00	0.00	0.00	0.00	0.00	0.00	0.00	0.00	0.00	0.00	2.78	0.27	0.00	0.00	0.00	0.00	0.00	0
8/8/2010	100808A	Tank sample	100809_03	17:22	30 05.3594	085 41.92	2.45	0.41	0.26	0.07	0.02	0.02	0.03	0.04	0.01	0.00	0.00	0.00	0.00	0.00	0.00	0.00	0.00	0.00	0.00	0.19	0.01	0.00	0.00	0.00	0.00	0.00	0
8/14/2010	100814A	Shallow subsurface	100814_03	2:58	29 11.27	089 15.90	2.11	0.82	0.29	0.16	0.00	0.00	0.00	0.00	0.03	0.00	0.00	0.00	0.00	0.00	0.00	0.00	0.00	0.00	0.00	0.18	0.03	0.00	0.00	0.00	0.00	0.00	0
8/14/2010	100814B	VC 36 17m	100814_04	7:46	28 55.4257	089 28.7625	2.31	0.36	0.25	2.99	0.02	0.07	0.04	0.00	0.17	0.00	0.00	0.00	0.00	0.00	0.00	0.00	0.00	0.00	0.00	3.30	0.17	0.00	0.00	0.00	0.00	0.00	0
8/14/2010	100814C	VC 36 10m	100814_05	7:51	28 55.4257	089 28.7625	2.3	0.31	0.27	2.92	0.02	0.07	0.03	0.00	0.22	0.02	0.00	0.00	0.00	0.00	0.00	0.00	0.00	0.00	0.00	3.28	0.24	0.00	0.00	0.00	0.00	0.00	0
8/14/2010	100814D	VC 36 0m	100814_06	8:07	28 55.4257	089 28.7625	2.74	1.4	0.33	1.24	0.03	0.12	0.05	0.12	0.30	0.00	0.00	0.00	0.00	0.00	0.00	0.00	0.00	0.00	0.00	1.86	0.30	0.00	0.00	0.00	0.00	0.00	0
8/14/2010	100814E	VC 37 30m	100814_07	11:26	28 56.3707	89 16.6447	2.33	0.31	0.26	0.82	0.02	0.08	0.04	0.09	0.16	0.00	0.00	0.00	0.00	0.00	0.00	0.00	0.00	0.00	0.00	1.21	0.16	0.00	0.00	0.00	0.00	0.00	0
8/14/2010	100814F	VC 37 20m	100814_08	11:39	28 56.3707	89 16.6447	2.31	0.32	0.28	0.84	0.02	0.06	0.03	0.06	0.18	0.00	0.00	0.00	0.00	0.00	0.00	0.00	0.00	0.00	0.00	1.19	0.18	0.00	0.00	0.00	0.00	0.00	0
8/14/2010	100814G	VC 37 10m	100814_09	11:49	28 56.3707	89 16.6447	2.29	0.3	0.27	0.76	0.01	0.07	0.03	0.06	0.19	0.00	0.00	0.00	0.00	0.00	0.00	0.00	0.00	0.00	0.00	1.11	0.19	0.00	0.00	0.00	0.00	0.00	0
8/14/2010	100814H	VC 37 0m	100814_10	11:58	28 56.3707	89 16.6447	2.44	0.51	0.28	0.87	0.02	0.07	0.03	0.08	0.21	0.00	0.00	0.00	0.00	0.00	0.00	0.00	0.00	0.00	0.00	1.28	0.21	0.00	0.00	0.00	0.00	0.00	0
8/14/2010	100814I	VC 38 28m	100814_11	14:30	29 01.2262	89 03.8683	2.35	0.34	0.28	0.69	0.01	0.06	0.03	0.04	0.14	0.00	0.00	0.00	0.00	0.00	0.00	0.00	0.00	0.00	0.00	0.97	0.14	0.00	0.00	0.00	0.00	0.00	0
8/14/2010	100814J	VC 38 20m	100814_12	14:40	29 01.2262	89 03.8683	2.35	0.37	0.26	0.62	0.01	0.05	0.02	0.00	0.16	0.00	0.00	0.00	0.00	0.00	0.00	0.00	0.00	0.00	0.00	0.86	0.16	0.00	0.00	0.00	0.00	0.00	0
8/14/2010	100814K	VC 38 10m	100814_13	14:50	29 01.2262	89 03.8683	2.46	0.55	0.29	0.79	0.00	0.05	0.02	0.00	0.18	0.00	0.00	0.00	0.00	0.00	0.00	0.00	0.00	0.00	0.00	1.03	0.18	0.00	0.00	0.00	0.00	0.00	0
8/14/2010	100814L	VC 38 0m	100814_14	15:01	29 01.2262	89 03.8683	2.51	0.54	0.29	1.11	0.01	0.06	0.03	0.00	0.21	0.00	0.00	0.00	0.00	0.00	0.00	0.00	0.00	0.00	0.00	1.43	0.21	0.00	0.00	0.00	0.00	0.00	0
8/14/2010	100814M	VC 39 26m	100814_15	19:05	29 20.5624	88 52.1289	2.34	0.28	0.26	0.84	0.01	0.06	0.03	0.00	0.17	0.00	0.00	0.00	0.00	0.00	0.00	0.00	0.00	0.00	0.00	1.11	0.17	0.00	0.00	0.00	0.00	0.00	0
8/14/2010	100814N	VC 39 20m	100814_16	19:18	29 20.5624	88 52.1289	2.38	0.39	0.29	1.35	0.01	0.07	0.03	0.00	0.19	0.00	0.00	0.00	0.00	0.00	0.00	0.00	0.00	0.00	0.00	1.66	0.19	0.00	0.00	0.00	0.00	0.00	0
8/14/2010	100814O	VC 39 10m	100814_17	19:30	29 20.5624	88 52.1289	2.43	0.48	0.32	0.82	0.01	0.06	0.03	0.00	0.17	0.00	0.00	0.00	0.00	0.00	0.00	0.00	0.00	0.00	0.00	1.09	0.17	0.00	0.00	0.00	0.00	0.00	0
8/14/2010	100814P	VC 39 0m	100814_18	19:44	29 20.5624	88 52.1289	2.75	1.31	0.34	0.55	0.01	0.05	0.02	0.04	7.85	0.00	0.00	0.00	0.00	0.00	0.00	0.00	0.00	0.00	0.00	8.51	7.85	0.00	0.00	0.00	0.00	0.00	0
8/14/2010	100814Q	VC 40 30m	100815_02	23:10	29 33.3819	88 34.9659	2.34	0.33	0.24	1.10	0.02	0.11	0.04	0.00	0.20	0.00	0.00	0.00	0.00	0.00	0.00	0.00	0.00	0.00	0.00	1.47	0.20	0.00	0.00	0.00	0.00	0.00	0
8/14/2010	100814R	VC 40 20m	100815_03	23:23	29 33.3819	88 34.9659	2.35	0.41	0.25	0.95	0.00	0.04	0.02	0.00	0.18	0.00	0.00	0.00	0.00	0.00	0.00	0.00	0.00	0.00	0.00	1.20	0.18	0.00	0.00	0.00	0.00	0.00	0
8/15/2010	100815A	VC 41 26m	100815_06	3:18	29 56.5227	088 27.4188	2.36	0.33	0.27	0.79	0.01	0.03	0.02	0.00	0.13	0.00	0.00	0.00	0.00	0.00	0.00	0.00	0.00	0.00	0.00	0.98	0.13	0.00	0.00	0.00	0.00	0.00	0
8/15/2010	100815B	VC 41 20m	100815_07	3:31	29 56.5227	088 27.4188	2.37	0.4	0.29	0.86	0.01	0.04	0.02	0.00	0.16	0.00	0.00	0.00	0.00	0.00	0.00	0.00	0.00	0.00	0.00	1.09	0.16	0.00	0.00	0.00	0.00	0.00	0
8/15/2010	100815C	VC 41 10m	100815_08	3:44	29 56.5227	088 27.4188	2.53	0.66	0.3	0.90	0.01	0.04	0.02	0.00	0.19	0.00	0.00	0.00	0.00	0.00	0.00	0.00	0.00	0.00	0.00	1.15	0.19	0.00	0.00	0.00	0.00	0.00	0
8/15/2010	100815D	VC 41 0m	100815_09	3:58	29 56.5227	088 27.4188	2.55	0.69	0.31	0.63	0.00	0.03	0.02	0.00	0.14	0.00	0.00	0.00	0.00	0.00	0.00	0.00	0.00	0.00	0.00	0.82	0.14	0.00	0.00	0.00	0.00	0.00	0
8/15/2010	100815E	VC 42 26m	100815_10	7:17:04	29 57.8149	088 03.9633	2.38	0.36	0.28	0.71	0.01	0.03	0.01	0.00	0.10	0.00	0.00	0.00	0.00	0.00	0.00	0.00	0.00	0.00	0.00	0.86	0.10	0.00	0.00	0.00	0.00	0.00	0
8/15/2010	100815F	VC 42 20m	100815_11	7:30:38	29 57.8149	088 03.9633	2.38	0.42	0.29	0.72	0.01	0.03	0.01	0.00	0.11	0.00	0.00	0.00	0.00	0.00	0.00	0.00	0.00	0.00	0.00	0.88	0.11	0.00	0.00	0.00	0.00	0.00	0
8/15/2010	100815G	VC 42 10m	100815_12	7:41:17	29 57.8149	088 03.9633	2.44	0.48	0.29	0.61	0.01	0.03	0.01	0.00	0.10	0.00	0.00	0.00	0.00	0.00	0.00	0.00	0.00	0.00	0.00	0.77	0.10	0.00	0.00	0.00	0.00	0.00	0
8/15/2010	100815H	VC 42 0m	100815_13	7:52	29 57.8149	088 03.9633	2.55	0.72	0.3	0.97	0.01	0.04	0.02	0.00	0.19	0.00	0.00	0.00	0.00	0.00	0.00	0.00	0.00	0.00	0.00	1.24	0.19	0.00	0.00	0.00	0.00	0.00	0
8/15/2010	100815I	VC 43 26m	100815_14	11:07	29 57.9812	087 41.0438	2.35	0.35	0.25	0.96	0.00	0.04	0.02	0.00	0.13	0.00	0.00	0.00	0.00	0.00	0.00	0.00	0.00	0.00	0.00	1.16	0.13	0.00	0.00	0.00	0.00	0.00	0
8/15/2010	100815J	VC 43 20m	100815_15	11:09	29 57.9812	087 41.0438	2.38	0.4	0.26	0.70	0.01	0.03	0.02	0.00	0.12	0.00	0.00	0.00	0.00	0.00	0.00	0.00	0.00	0.00	0.00	0.87	0.12	0.00	0.00	0.00	0.00	0.00	0
8/15/2010	100815K	VC 43 10m	100815_16	11:19	29 57.9812	087 41.0438	2.51	0.69	0.31	1.11	0.01	0.04	0.02	0.00	0.18	0.00	0.00	0.00	0.00	0.00	0.00	0.00	0.00	0.00	0.00	1.36	0.18	0.00	0.00	0.00	0.00	0.00	0
8/15/2010	100815L	VC 43 0m	100815_17	11:28	29 57.9812	087 41.0438	2.54	0.67	0.31	0.99	0.01	0.04	0.02	0.00	0.16	0.00	0.00	0.00	0.00	0.00	0.00	0.00	0.00	0.00	0.00	1.21	0.16	0.00	0.00	0.00	0.00	0.00	0
8/15/2010	100815M	VC 44 26m	100815_18	14:23	29 59.5110	87 20.3432	2.37	0.38	0.28	0.72	0.01	0.02	0.01	0.00	0.10	0.00	0.00	0.00	0.00	0.00	0.00	0.00	0.00	0.00	0.00	0.86	0.10	0.00	0.00	0.00	0.00	0.00	0
8/15/2010	100815N	VC 44 20m	100815_19	14:36	29 59.5110	87 20.3432	2.34	0.37	0.26	0.72	0.00	0.03	0.01	0.00	0.13	0.00	0.00	0.00	0.00	0.00	0.00	0.00	0.00	0.00	0.00	0.89	0.13	0.00	0.00	0.00	0.00	0.00	0
8/15/2010	100815O	VC 44 10m	100815_20	14:47	29 59.5110	87 20.3432	2.25	0.31	0.28	0.62	0.01	0.03	0.02	0.00	0.10	0.00	0.00	0.00	0.00	0.00	0.00	0.00	0.00	0.00	0.00	0.77	0.10	0.00	0.00	0.00	0.00	0.00	0
8/15/2010	100815P	VC 44 0m	100815_21	14:54	29 59.5110	87 20.3432	2.51	0.6	0.3	0.96	0.01	0.04	0.02	0.00	0.17	0.00	0.00	0.00	0.00	0.00	0.00	0.00	0.00	0.00	0.00	1.19	0.17	0.00	0.00	0.00	0.00	0.00	0
8/15/2010	100815Q	VC 45 26m	100817_02	18:46	30 05.8975	087 03.9900	2.29	0.32	0.27	0.73	0.01	0.03	0.02	0.00	0.09	0.00	0.00	0.00	0.00	0.00	0.00	0.00	0.00	0.00	0.00	0.88	0.09	0.00	0.00	0.00	0.00	0.00	0
8/15/2010	100815R	VC 45 20m	100817_03	19:00	30 05.8975	087 03.9900	2.33	0.34	0.29	0.93	0.01	0.06	0.02	0.00	0.15	0.00	0.00	0.00	0.00	0.00	0.00	0.00	0.00	0.00	0.00	1.17	0.15	0.00	0.00	0.00	0.00	0.00	0
8/15/2010	100815S	VC 45 10m	100817_04	19:19	30 05.8975	087 03.9900	2.34	0.4	0.31	0.47	0.01	0.03	0.02	0.00	0.10	0.00	0.00	0.00	0.00	0.00	0.00	0.00	0.00	0.00	0.00	0.62	0.10	0.00	0.00	0.00	0.00	0.00	0
8/15/2010	100815T	VC 45 0m	100817_05	19:34	30 05.8975	087 03.9900	2.51	0.61	0.29	0.44	0.01	0.03	0.01	0.00	0.08	0.00	0.00	0.00	0.00	0.00	0.00	0.00	0.00	0.00	0.00	0.57	0.08	0.00	0.00	0.00	0.00	0.00	0
8/15/2010	100815U	VC 46 26m	100817_06	23:07	30 10.6218	086 44.0780	2.28	0.28	0.26	0.51	0.01	0.02	0.01	0.00	0.07	0.00	0.00	0.00	0.00	0.00	0.00	0.00	0.00	0.00	0.00	0.63	0.07	0.00	0.00	0.00	0.00	0.00	0
8/15/2010	100815V	VC 46 20m	100817_07	23:20	30 10.6218	086 44.0780	2.38	0.42	0.31	0.47	0.00	0.03	0.01	0.00	0.07	0.00	0.00	0.00	0.00	0.00	0.00	0.00	0.00	0.00	0.00	0.59	0.07	0.00	0.00	0.00	0.00	0.00	0
8/15/2010	100815W	VC 46 10m	100817_08	23:33	30 10.6218	086 44.0780	2.47	0.54	0.32	0.56	0.00	0.00	0.00	0.00	0.12	0.00	0.00	0.00	0.00	0.00	0.00	0.00	0.00	0.00	0.00	0.68	0.12	0.00	0.00	0.00	0.00	0.00	0
8/15/2010	100815X	VC 46 0m	100817_09	23:46	30 10.6218	086 44.0780	2.5	0.54	0.32	0.65	0.01	0.03	0.01	0.00	0.13	0.00	0.00	0.00	0.00	0.00	0.00	0.00	0.00	0.00	0.00	0.84	0.13	0.00	0.00	0.00	0.00	0.00	0
8/19/2010	100819 A	VC 47 26m	100819_05	7:15	30 12.1806	086 22.5680	2.2998	0.3114	0.2296	2.65	0.01	0.07	0.04	0.06	0.13	0.01	0.00	0.00	0.00	0.00	0.00	0.00	0.00	0.00	0.00	2.99	0.15	0.00	0.00	0.00	0.00	0.00	0
8/19/2010	100819 B	VC 47 20m	100819_06	7:25	30 12.1806	086 22.5680	2.3780	0.4270	0.2620	2.76	0.02	0.08	0.05	0.06	0.16	0.02	0.00	0.00	0.00	0.00	0.00	0.00	0.00	0.00	0.00	3.14	0.18	0.00	0.00	0.00	0.00	0.00	0
8/19/2010	100819 C	VC 47 10m	100819_07	7:34	30 12.1806	086 22.5680	2.4070	0.4810	0.2540	3.07	0.02	0.09	0.05	0.07	0.20	0.02	0.00	0.00	0.00	0.00	0.00	0.00	0.00	0.00	0.00	3.53	0.22	0.00	0.00	0.00	0.00	0.00	0
8/19/2010	100819 D	VC 47 0m	100819_08	7:43	30 12.1806	086 22.5680	2.4280	0.5050	0.0740	3.48	0.02	0.10	0.06	0.06	0.21	0.02	0.00	0.00	0.00	0.00	0.00	0.00	0.00	0.00	0.00	3.95	0.24	0.00	0.00	0.00	0.00	0.00	0
8/19/2010	100819 E	VC 48 26m	100819_09	11:37	30 04.9901	086 03.3920	2.3400	0.3660	0.2470	2.48	0.01	0.07	0.04	0.07	0.14	0.01	0.00	0.00	0.00	0.00	0.00	0.00	0.00	0.00	0.00	2.83	0.16	0.00	0.00	0.00	0.00	0.00	0
8/19/2010	100819 F	VC 48 20m	100819_10	11:45	30 04.9901	086 03.3920	2.3140	0.3260	0.2560	2.48	0.01	0.08	0.05	0.06	0.14	0.01	0.00	0.00	0.00	0.00	0.00	0.00	0.00	0.00	0.00	2.83	0.15	30.32	0.00	0.00	0.00	0.00	0.14
8/19/2010	100819 G	VC 48 10m	100819_11	11:54	30 04.9901	086 03.3920	2.3600	0.4410	0.2620	3.16	0.02	0.10	0.06	0.07	0.20	0.02	0.00	0.00	0.00	0.00	0.00	0.00	0.00	0.00	0.00	3.63	0.22	0.00	0.00	0.00	0.00	0.00	0
8/19/2010	100819 H	VC 48 0m	100819_12	12:04	30 04.9901	086 03.3920	2.3780	0.4050	0.2720	3.05	0.01	0.09	0.05	0.07	0.19	0.02	0.00	0.00	0.00	0.00	0.00	0.00	0.00	0.00	0.00	3.49	0.21	0.00	0.00	0.00	0.00	0.00	0
8/19/2010	100819 I	VC 49 26m	100819_13	15:35	29 54.5119	085 48.2156	2.3480	0.3516	0.2490	2.40	0.04	0.10	0.06	0.00	0.21	0.00	0.00	0.00	0.00	0.00	0.00	0.00	0.00	0.00	0.00	2.80	0.21	0.00	0.00	0.00	0.00	0.00	0
8/19/2010	100819 J	VC 49 20m	100819_14	15:46	29 54.5119	085 48.2156	2.3200	0.3620	0.2620	3.11	0.02	0.10	0.05	0.00	0.25	0.00	0.00	0.00	0.00	0.00	0.00	0.00	0.00	0.00	0.00	3.53	0.25	0.00	0.00	0.00	0.00	0.00	0
8/19/2010	100819 K	VC 49 10m	100819_15	15:53	29 54.5119	085 48.2156	2.3450	0.4300	0.2600	2.31	0.03	0.08	0.04	0.00	0.24	0.00	0.00	0.00	0.00	0.00	0.00	0.00	0.00	0.00	0.00	2.70	0.24	0.00	0.00	0.00	0.00	0.00	0
8/19/2010	100819 L	VC 49 0m	100819_16	16:03	29 54.5119	085 48.2156	2.3660	0.4400	0.2490	3.84	0.02	0.11	0.06	0.11	0.27	0.03	0.00	0.00	0.00	0.00	0.00	0.00	0.00	0.00	0.00	4.42	0.29	0.00	0.00	0.00	0.00	0.00	0
8/19/2010	100819 M	VC 50 26m	100819_17	19:50	29 36.3249	085 47.6586	2.3259	0.3394	0.2880	3.57	0.02	0.09	0.06	0.00	0.21	0.00	0.00	0.00	0.00	0.00	0.00	0.00	0.00	0.00	0.00	3.95	0.21	0.00	0.00	0.00	0.00	0.00	0
8/19/2010	100819 N	VC 50 20m	100819_18	19:56	29 36.3249	085 47.6586	2.2416	0.2887	0.2851	2.05	0.01	0.06	0.03	0.00	0.18	0.00	0.00	0.00	0.00	0.00	0.00	0.00	0.00	0.00	0.00	2.34	0.18	0.00	0.00	0.00	0.00	0.00	0
8/19/2010	100819 O	VC 50 10m	100819_19	20:03	29 36.3249	085 47.6586	2.3413	0.3686	0.2935	5.36	0.03	0.15	0.08	0.11	0.39	0.04	0.00	0.00	0.00	0.00	0.00	0.00	0.00	0.00	0.00	6.16	0.43	0.00	0.00	0.00	0.00	0.00	0
8/19/2010	100819 P	VC 50 0m	100819_20	20:10	29 36.3249	085 47.6586	2.4119	0.4847	0.2984	3.24	0.03	0.10	0.05	0.09	0.28	0.03	0.00	0.00	0.00	0.00	0.00	0.00	0.00	0.00	0.00	3.82	0.31	0.00	0.00	0.00	0.00	0.00	0
8/19/2010	100819 Q	VC 51 26m	100821_05	23:13	29 21.8268	085 48.8699	2.2854	0.2825	0.3103	3.17	0.01	0.09	0.05	0.08	0.20	0.02	0.00	0.00	0.00	0.00	0.00	0.00	0.00	0.00	0.00	3.62	0.22	0.00	0.00	0.00	0.00	0.00	0
8/19/2010	100819 R	VC 51 20m	100821_06	23:20	29 21.8268	085 48.8699	2.1877	0.2314	0.2802	3.16	0.01	0.09	0.05	0.08	0.21	0.02	0.00	0.00	0.00	0.00	0.00	0.00	0.00	0.00	0.00	3.63	0.24	0.00	0.00	0.00	0.00	0.00	0
8/19/2010	100819 S	VC 51 10m	100821_07	23:26	29 21.8268	085 48.8699	2.2872	0.3345	0.2838	2.86	0.01	0.09	0.05	0.09	0.21	0.02	0.00	0.00	0.00	0.00	0.00	0.00	0.00	0.00	0.00	3.34	0.23	0.00	0.00	0.00	0.00	0.00	0
8/19/2010	100819 T	VC 51 0m	100821_08	23:34	29 21.8268	085 48.8699	2.4474	0.5271	0.3088					0.00	0.00
8/20/2010	100820 A	VC 52 26m	100823_11	1:57	29 21.9951	086 01.8336	2.2285	0.2496	0.2721	2.61	0.01	0.08	0.04	0.07	0.18	0.02	0	0	0	0	0	0	0	0	0	4.64	0.27	0.00	0.00	0.00	0.00	0.00	0
8/20/2010	100820 B	VC 52 20m	100823_12	2:04	29 21.9948	086 01.8350	2.2028	0.2146	0.2774	2.51	0.01	0.08	0.05	0.08	0.18	0.02	0	0	0	0	0	0	0	0	0	3.57	0.25	0.00	0.00	0.00	0.00	0.00	0
8/20/2010	100820 C	VC 52 10m	100823_13	2:11	29 21.9938	086 01.8346	2.1490	0.2024	0.1970	2.76	0.02	0.09	0.05	0.08	0.22	0.02	0.00	0.00	0.00	0.00	0.00	0.00	0.00	0.00	0.00	3.24	0.25	0.00	0.00	0.00	0.00	0.00	0
8/20/2010	100820 D	VC 52 0m	100823_14	2:18	29 21.9948	086 01.8355	2.4292	0.4919	0.2996	2.23	0.01	0.07	0.04	0.07	0.18	0.02	0.00	0.00	0.00	0.00	0.00	0.00	0.00	0.00	0.00	2.63	0.20	0.00	0.00	0.00	0.00	0.00	0
8/20/2010	100820 E	Shallow subsurface	100823_15	3:45	29 27.8498	086 02.2005	2.3384	0.3539	0.2948	0.00	0.00	0.00	0.00	0.00	0.00	0.00	0.00	0.00	0.00	0.00	0.00	0.00	0.00	0.00	0.00	0.00	0.00	0.00	0.00	0.00	0.00	0.00	0
8/20/2010	100820 F	UW	100823_16	3:46	29 27.8501	086 02.2009	2.3424	0.3698	0.3021	0.06	0.00	0.01	0.00	0.00	0.01	0.00	0.00	0.00	0.00	0.00	0.00	0.00	0.00	0.00	0.00	0.09	0.01	0.00	0.00	0.00	0.00	0.00	0
8/20/2010	100820 G	Shallow subsurface	100821_10	3:57	29 27.8536	086 02.2057	2.3398	0.3649	0.2886	0.00	0.01	0.02	0.01	0.00	0.00	0.00	0.00	0.00	0.00	0.00	0.00	0.00	0.00	0.00	0.00	0.04	0.00	0.00	0.00	0.00	0.00	0.00	0
8/20/2010	100820 H	VC 53 26m	100821_11	5:13	29 30.6991	086 01.6459	2.2368	0.2313	0.2887	3.09	0.02	0.10	0.05	0.00	0.23	0.02	0.00	0.00	0.00	0.00	0.00	0.00	0.00	0.00	0.00	3.51	0.25	0.00	0.00	0.00	0.00	0.00	0
8/20/2010	100820 I	VC 53 20m	100821_12	5:20	29 30.6987	086 01.6458	2.2225	0.2350	0.2862	3.75	0.02	0.12	0.07	0.15	0.28	0.03	0.00	0.00	0.00	0.00	0.00	0.00	0.00	0.00	0.00	4.42	0.31	0.00	0.00	0.00	0.00	0.00	0
8/20/2010	100820 J	VC 53 10m	100821_13	5:26	29 30.6984	086 01.6463	2.2818	0.3089	0.2911	4.12	0.02	0.13	0.07	0.11	0.33	0.03	0.00	0.00	0.00	0.00	0.00	0.00	0.00	0.00	0.00	4.81	0.36	0.00	0.00	0.00	0.00	0.00	0
8/20/2010	100820 K	VC 53 0m	100821_14	5:32	29 30.6984	086 01.6463	2.3785	0.4095	0.3082	2.61	0.02	0.08	0.04	0.10	0.27	0.03	0.00	0.00	0.00	0.00	0.00	0.00	0.00	0.00	0.00	3.15	0.30	0.00	0.00	0.00	0.00	0.00	0
8/20/2010	100820 L	VC 54 26m	100821_15	8:17	29 45.5923	085 57.5404	2.2916	0.2942	0.2948	3.42	0.02	0.10	0.05	0.11	0.24	0.03	0.00	0.00	0.00	0.00	0.00	0.00	0.00	0.00	0.00	3.97	0.26	0.00	0.00	0.00	0.00	0.00	0
8/20/2010	100820 M	VC 54 20m	100821_16	8:25	29 45.5923	085 57.5404	2.2942	0.2874	0.3070	3.04	0.01	0.09	0.05	0.11	0.24	0.02	0.00	0.00	0.00	0.00	0.00	0.00	0.00	0.00	0.00	3.58	0.27	0.00	0.00	0.00	0.00	0.00	0
8/20/2010	100820 N	VC 54 10m	100822_03	8:34	29 45.5923	085 57.5404	2.2516	0.3005	0.2886	2.81	0.01	0.09	0.05	0.09	0.25	0.03	0.00	0.00	0.00	0.00	0.00	0.00	0.00	0.00	0.00	3.33	0.28	0.00	0.00	0.00	0.00	0.00	0
8/20/2010	100820 O	VC 54 0m	100824_02	8:42	29 45.5923	085 57.5404	2.3769	0.4302	0.3101	1.95	0.01	0.06	0.04	0.05	0.17	0.02	0.00	0.00	0.00	0.00	0.00	0.00	0.00	0.00	0.00	2.30	0.19	0.00	0.00	0.00	0.00	0.00	0
8/20/2010	100820 P	VC 55 26m	100822_04	10:32	29 52.9994	86 03.7497	2.2760	0.3060	0.2950	1.71	0.01	0.06	0.03	0.07	0.12	0.01	0.00	0.00	0.00	0.00	0.00	0.00	0.00	0.00	0.00	2.01	0.13	0.00	0.00	0.00	0.00	0.00	0
8/20/2010	100820 Q	VC 55 20m	100822_05	11:32	29 52.9994	86 03.7497	2.2210	0.2800	0.2970	1.57	0.01	0.06	0.03	0.05	0.13	0.01	0.00	0.00	0.00	0.00	0.00	0.00	0.00	0.00	0.00	1.85	0.14	0.00	0.00	0.00	0.00	0.00	0
8/20/2010	100820 R	VC 55 10m	100822_06	12:32	29 52.9994	86 03.7497	2.2810	0.3500	0.2980	1.84	0.01	0.07	0.04	0.06	0.16	0.02	0.00	0.00	0.00	0.00	0.00	0.00	0.00	0.00	0.00	2.19	0.18	0.00	0.00	0.00	0.00	0.00	0
8/20/2010	100820 S	VC 55 0m	100822_07	13:32	29 52.9994	86 03.7497	2.3330	0.3920	0.2920	1.96	0.01	0.07	0.04	0.07	0.17	0.02	0.00	0.00	0.00	0.00	0.00	0.00	0.00	0.00	0.00	2.33	0.19	0.00	0.00	0.00	0.00	0.00	0
8/20/2010	100820 T	VC 56 26m	100822_08	14:28	30 02.7376	86 16.3992	2.2600	0.3110	0.2810	1.53	0.01	0.06	0.03	0.10	0.12	0.00	0.00	0.00	0.00	0.00	0.00	0.00	0.00	0.00	0.00	1.86	0.12	0.00	0.00	0.00	0.00	0.00	0
8/20/2010	100820 U	VC 56 20m	100822_09	14:42	30 02.7376	86 16.3992	2.2100	0.2560	0.3020	1.51	0.01	0.06	0.03	0.10	0.13	0.01	0.00	0.00	0.00	0.00	0.00	0.00	0.00	0.00	0.00	1.86	0.15	0.00	0.00	0.00	0.00	0.00	0
8/20/2010	100820 V	VC 56 10m	100822_10	14:53	30 02.7376	86 16.3992	2.1900	0.2530	0.2860	1.36	0.01	0.06	0.03	0.09	0.13	0.01	0.00	0.00	0.00	0.00	0.00	0.00	0.00	0.00	0.00	1.69	0.15	0.00	0.00	0.00	0.00	0.00	0
8/20/2010	100820 W	VC 56 5m	100822_11	15:03	30 02.7376	86 16.3992	2.3000	0.3680	0.2940	1.70	0.01	0.07	0.03	0.09	0.16	0.02	0.00	0.00	0.00	0.00	0.00	0.00	0.00	0.00	0.00	2.08	0.18	0.00	0.00	0.00	0.00	0.00	0
8/20/2010	100820 X	VC 56 0m	100822_12	15:16	30 02.7376	86 16.3992	2.3410	0.3960	0.3100	1.42	0.01	0.05	0.03	0.00	0.17	0.00	0.00	0.00	0.00	0.00	0.00	0.00	0.00	0.00	0.00	1.69	0.17	0.00	0.00	0.00	0.00	0.00	0
8/20/2010	100820 Y	VC 58 26m	100823_02	22:10	30 01.5979	086 50.9900	2.2000	0.2460	0.3030	4.00	0.02	0.14	0.08	0.13	0.24	0.02	0.00	0.00	0.00	0.00	0.00	0.00	0.00	0.00	0.00	4.64	0.27	0.00	0.00	0.00	0.00	0.00	0
8/20/2010	100820 Z	VC 58 20m	100823_03	22:17	30 01.5979	086 50.9900	2.2510	0.310	0.1500	3.02	0.02	0.11	0.06	0.12	0.23	0.02	0.00	0.00	0.00	0.00	0.00	0.00	0.00	0.00	0.00	3.57	0.25	0.00	0.00	0.00	0.00	0.00	0
8/20/2010	100820 AA	VC 58 10m	100823_04	22:24	30 01.5979	086 50.9900	2.3320	0.452	0.2940	3.01	0.03	0.14	0.07	0.18	0.28	0.03	0.00	0.00	0.00	0.00	0.00	0.00	0.00	0.00	0.00	3.74	0.31	0.00	0.00	0.00	0.00	0.00	0
8/20/2010	100820 AB	VC 58 0m	100823_05	22:31	30 01.5979	086 50.9900	2.3630	0.485	0.3070	3.55	0.02	0.14	0.08	0.18	0.32	0.03	0.00	0.00	0.00	0.00	0.00	0.00	0.00	0.00	0.00	4.34	0.36	0.00	0.00	0.00	0.00	0.00	0
8/21/2010	100821 A	VC 60 26m	100823_06	5:59	29 49.3696	087 28.6616	2.2100	0.2610	0.2990	2.36	0.01	0.09	0.05	0.09	0.19	0.02	0.00	0.00	0.00	0.00	0.00	0.00	0.00	0.00	0.00	2.82	0.21	0.00	0.00	0.00	0.00	0.00	0
8/21/2010	100821 B	VC 60 20m	100823_07	6:09	29 49.3696	087 28.6616	2.1990	0.245	0.2870	2.14	0.01	0.09	0.05	0.09	0.19	0.02	0.00	0.00	0.00	0.00	0.00	0.00	0.00	0.00	0.00	2.58	0.21	0.00	0.00	0.00	0.00	0.00	0
8/21/2010	100821 C	VC 60 10m	100823_08	6:20	29 49.3696	087 28.6616	2.3090	0.432	0.3020	3.00	0.02	0.12	0.07	0.11	0.26	0.03	0.00	0.00	0.00	0.00	0.00	0.00	0.00	0.00	0.00	3.59	0.28	0.00	0.00	0.00	0.00	0.00	0
8/21/2010	100821 D	VC 60 0m	100823_09	6:33	29 49.3696	087 28.6616	2.3450	0.494	0.3160	3.19	0.02	0.11	0.07	0.10	0.33	0.03	0.00	0.00	0.00	0.00	0.00	0.00	0.00	0.00	0.00	3.85	0.36	0.00	0.00	0.00	0.00	0.00	0
8/21/2010	100821 E	VC 62 26m	100824_03	8:22	29 46.1876	088 09.7594	2.2230	0.3150	0.3050	1.91	0.01	0.07	0.04	0.06	0.13	0.02	0.00	0.00	0.00	0.00	0.00	0.00	0.00	0.00	0.00	2.24	0.15	0.00	0.00	0.00	0.00	0.00	0
8/21/2010	100821 F	VC 62 20m	100824_04	8:25	29 46.1876	088 09.7594	2.1800	0.258	0.3030	1.68	0.01	0.07	0.04	0.07	0.14	0.02	0.00	0.00	0.00	0.00	0.00	0.00	0.00	0.00	0.00	2.02	0.16	0.00	0.00	0.00	0.00	0.00	0
8/21/2010	100821 G	VC 62 10m	100824_05	8:33	29 46.1876	088 09.7594	2.1890	0.265	0.2760	1.86	0.01	0.07	0.04	0.06	0.17	0.02	0.00	0.00	0.00	0.00	0.00	0.00	0.00	0.00	0.00	2.22	0.19	0.00	0.00	0.00	0.00	0.00	0
8/21/2010	100821 H	VC 62 0m	100824_06	8:42	29 46.1876	088 09.7594	2.3830	0.562	0.3140	2.27	0.01	0.08	0.04	0.06	0.19	0.02	0.00	0.00	0.00	0.00	0.00	0.00	0.00	0.00	0.00	2.68	0.21	0.00	0.00	0.00	0.00	0.00	0
8/21/2010	100821 I	UW	100824_07	19:11	29 27.4185	088 25.0383	2.5	0.78	0.32	0.04	0.00	0.01	0.01	0.00	0.01	0.00	0.00	0.00	0.00	0.00	0.00	0.00	0.00	0.00	0.00	0.07	0.01	0.00	0.00	0.00	0.00	0.00	0
8/21/2010	100821 J	VC 62 26m	100824_08	20:57	29 20.6397	088 34.7525	2.307000	0.263000	0.312000	5.24	0.02	0.11	0.07	0.07	0.21	0.02	0.00	0.00	0.00	0.00	0.00	0.00	0.00	0.00	0.00	5.75	0.23	0.00	0.00	0.00	0.00	0.00	0
8/21/2010	100821 K	UW	100824_09	22:30	28 47.8232	089 03.8643	2.15	0.19	0.29	0.08	0.01	0.03	0.01	0.00	0.01	0.00	0.00	0.00	0.00	0.00	0.00	0.00	0.00	0.00	0.00	0.14	0.01	0.00	0.00	0.00	0.00	0.00	0
8/22/2010	100822 A	VC 65 26m	100824_10	5:13	28 47.8232	089 03.8643	2.12	0.23	0.28	3.00	0.02	0.08	0.05	0.06	0.16	0.02	0.00	0.00	0.00	0.00	0.00	0.00	0.00	0.00	0.00	3.38	0.18	0.00	0.00	0.00	0.00	0.00	0
8/22/2010	100822 B	VC 65 20m	100824_11	5:20	28 47.8232	089 03.8643	2.18	0.25	0.29	2.90	0.01	0.08	0.04	0.07	0.17	0.01	0.00	0.00	0.00	0.00	0.00	0.00	0.00	0.00	0.00	3.29	0.19	0.00	0.00	0.00	0.00	0.00	0
8/22/2010	100822 C	VC 65 10m	100824_12	5:27	28 47.8232	089 03.8643	2.51	0.82	0.33	3.12	0.01	0.09	0.05	0.05	0.19	0.02	0.00	0.00	0.00	0.00	0.00	0.00	0.00	0.00	0.00	3.53	0.21	0.00	0.00	0.00	0.00	0.00	0
8/22/2010	100822 D	VC 65 0m	100824_13	5:33	28 47.8232	089 03.8643	2.51	0.82	0.33	2.71	0.01	0.08	0.04	0.07	0.19	0.02	0.00	0.00	0.00	0.00	0.00	0.00	0.00	0.00	0.00	3.12	0.21	0.00	0.00	0.00	0.00	0.00	0
8/23/2010	100823 A	UW	100828_11	2:00	28 43.8793	089 57.1776	2.62	1.21	0.35	0.04	0.00	0.00	0.00	0.00	0.00	0.00	0.00	0.00	0.00	0.00	0.00	0.00	0.00	0.00	0.00	0.04	0.00	0.00	0.00	0.00	0.00	0.00	0
8/27/2010	100827 A	VC 66 30m	100828_12	13:21	29 41.3272	087 35.6941	2.2360	0.3310	0.3030	1.99	0.01	0.06	0.03	0.00	0.17	0.02	0.00	0.00	0.00	0.00	0.00	0.00	0.00	0.00	0.00	2.28	0.19	0.00	0.00	0.00	0.00	0.00	0
8/27/2010	100827 B	VC 66 20m	100828_13	13:28	29 41.3272	087 35.6941	2.2280	0.3120	0.3520	1.86	0.01	0.06	0.03	0.00	0.17	0.02	0.00	0.00	0.00	0.00	0.00	0.00	0.00	0.00	0.00	2.15	0.19	0.00	0.00	0.00	0.00	0.00	0
8/27/2010	100827 C	VC 66 10m	100828_14	13:37	29 41.3272	087 35.6941	2.3120	0.3990	0.3540	1.55	0.01	0.05	0.03	0.00	0.16	0.02	0.00	0.00	0.00	0.00	0.00	0.00	0.00	0.00	0.00	1.82	0.17	0.00	0.00	0.00	0.00	0.00	0
8/27/2010	100827 D	VC 66 0m	100828_15	13:46	29 41.3272	087 35.6941	2.4490	0.5450	0.3280	1.93	0.01	0.06	0.03	0.06	0.19	0.02	0.00	0.00	0.00	0.00	0.00	0.00	0.00	0.00	0.00	2.30	0.22	0.00	0.00	0.00	0.00	0.00	0
8/27/2010	100827 H	VC67 30m	100829_03	16:33	29 34.2547	087 27.1820	2.2300	0.2870	0.3250	0.64	0.00	0.00	0.00	0.00	0.09	0.00	0.00	0.00	0.00	0.00	0.00	0.00	0.00	0.00	0.00	0.73	0.09	0.00	0.00	0.00	0.00	0.00	0
8/27/2010	100827 I	VC 67 20m	100829_04	16:41	29 34.2547	087 27.1820	2.2700	0.3120	0.3240	1.48	0.01	0.05	0.03	0.05	0.13	0.01	0.00	0.00	0.00	0.00	0.00	0.00	0.00	0.00	0.00	1.76	0.15	0.00	0.00	0.00	0.00	0.00	0
8/27/2010	100827 J	VC 67 0m	100829_05	16:55	29 34.2547	087 27.1820	2.4930	0.5730	0.3470	1.23	0.01	0.04	0.02	0.00	0.15	0.02	0.00	0.00	0.00	0.00	0.00	0.00	0.00	0.00	0.00	1.46	0.16	0.00	0.00	0.00	0.00	0.00	0
8/27/2010	100827 L	VC 68 30m	100829_07	19:15	29 41.4632	087 15.15.7511	2.1772	0.2171	0.3236	0.52	0.00	0.00	0.00	0.00	0.07	0.00	0.00	0.00	0.00	0.00	0.00	0.00	0.00	0.00	0.00	0.59	0.07	0.00	0.00	0.00	0.00	0.00	0
8/27/2010	100827 M	VC 68 20m	100829_08	19:21	29 41.4632	087 15.15.7511	2.1824	0.2188	0.3171	0.54	0.00	0.00	0.00	0.00	0.08	0.00	0.00	0.00	0.00	0.00	0.00	0.00	0.00	0.00	0.00	0.62	0.08	0.00	0.00	0.00	0.00	0.00	0
8/27/2010	100827 N	VC 68 10m	100829_09	19:27	29 41.4632	087 15.15.7511	2.2221	0.2244	0.3237	1.76	0.01	0.05	0.03	0.05	0.17	0.02	0.00	0.00	0.00	0.00	0.00	0.00	0.00	0.00	0.00	2.09	0.19	0.00	0.00	0.00	0.00	0.00	0
8/27/2010	100827 O	VC 68 0m	100829_10	19:33	29 41.4632	087 15.15.7511	2.4382	0.3815	0.3394	1.65	0.01	0.05	0.03	0.05	0.17	0.02	0.00	0.00	0.00	0.00	0.00	0.00	0.00	0.00	0.00	1.97	0.18	0.00	0.00	0.00	0.00	0.00	0
8/31/2010	100831 A	VC 69 30m	100905_12	3:38	29 08.8105	088 39.9911	2.2176	0.2691	0.3369	2.04	0.01	0.05	0.03	0.00	0.15	0.02	0.00	0.00	0.00	0.00	0.00	0.00	0.00	0.00	0.00	2.30	0.17	0.00	0.00	0.00	0.00	0.00	0
8/31/2010	100831 B	VC 69 20m	100905_13	3:48	29 08.8105	088 39.9911	2.2243	0.3162	0.3454	2.43	0.01	0.06	0.04	0.00	0.20	0.02	0.00	0.00	0.00	0.00	0.00	0.00	0.00	0.00	0.00	2.76	0.22	0.00	0.00	0.00	0.00	0.00	0
8/31/2010	100831 C	VC 69 10m	100905_14	3:54	29 08.8105	088 39.9911	2.3578	0.4557	0.3516	2.14	0.01	0.05	0.04	0.00	0.19	0.03	0.00	0.00	0.00	0.00	0.00	0.00	0.00	0.00	0.00	2.46	0.22	0.00	0.00	0.00	0.00	0.00	0
8/31/2010	100831 D	VC 69 0m	100905_15	4:01	29 08.8105	088 39.9911	2.5236	0.7210	0.3638	2.45	0.01	0.06	0.03	0.00	0.21	0.02	0.00	0.00	0.00	0.00	0.00	0.00	0.00	0.00	0.00	2.79	0.24	0.00	0.00	0.00	0.00	0.00	0
8/31/2010	100831 E	VC 70 30m	100905_16	6:22	29 00.8732	088 29.2567	2.2074	0.2548	0.3000	1.48	0.01	0.05	0.03	0.00	0.14	0.02	0.00	0.00	0.00	0.00	0.00	0.00	0.00	0.00	0.00	1.73	0.16	0.00	0.00	0.00	0.00	0.00	0
8/31/2010	100831 F	VC 70 20m	100905_17	6:30	29 00.8735	088 29.2564	2.2175	0.2807	0.3302	1.71	0.01	0.05	0.03	0.00	0.16	0.02	0.00	0.00	0.00	0.00	0.00	0.00	0.00	0.00	0.00	1.98	0.18	0.00	0.00	0.00	0.00	0.00	0
8/31/2010	100831 G	VC 70 10m	100905_18	6:33	29 00.8723	088 29.2566	2.2239	0.2783	0.3245	1.81	0.01	0.05	0.03	0.00	0.18	0.02	0.00	0.00	0.00	0.00	0.00	0.00	0.00	0.00	0.00	2.11	0.20	0.00	0.00	0.00	0.00	0.00	0
8/31/2010	100831 H	VC 70 0m	100905_19	6:49	29 00.8726	088 29.2559	2.4576	0.5565	0.3338	1.88	0.01	0.07	0.03	0.00	0.19	0.03	0.00	0.00	0.00	0.00	0.00	0.00	0.00	0.00	0.00	2.21	0.22	0.00	0.00	0.00	0.00	0.00	0
8/31/2010	100831 I	Shallow subsurface	100906_01	6:49	29 00.8726	088 29.2559	2.4576	0.5565	0.3338	0.00	0.00	0.00	0.00	0.00	0.00	0.00	0.00	0.00	0.00	0.00	0.00	0.00	0.00	0.00	0.00	0.00	0.00	0.00	0.00	0.00	0.00	0.00	0
8/31/2010	100831 J	VC 71 30m	100906_02	8:44	28 57.1078	088 41.1100	2.2533	0.2809	0.2917	1.79	0.01	0.06	0.03	0.00	0.15	0.02	0.00	0.00	0.00	0.00	0.00	0.00	0.00	0.00	0.00	2.06	0.17	0.00	0.00	0.00	0.00	0.00	0
8/31/2010	100831 K	VC 71 20m	100906_03	8:52	28 57.1076	088 41.1100	2.2681	0.3120	0.3278	1.74	0.01	0.05	0.03	0.00	0.17	0.02	0.00	0.00	0.00	0.00	0.00	0.00	0.00	0.00	0.00	2.04	0.20	0.00	0.00	0.00	0.00	0.00	0
8/31/2010	100831 L	VC 71 10m	100906_04	8:59	28 57.1081	088 41.1100	2.4288	0.5421	0.3470	1.71	0.01	0.05	0.03	0.00	0.21	0.03	0.00	0.00	0.00	0.00	0.00	0.00	0.00	0.00	0.00	2.03	0.23	0.00	0.00	0.00	0.00	0.00	0
8/31/2010	100831 M	VC 71 0m	100906_05	9:10	28 57.1080	088 41.1096	2.4428	0.5309	0.3394	1.64	0.01	0.05	0.03	0.00	0.19	0.02	0.00	0.00	0.00	0.00	0.00	0.00	0.00	0.00	0.00	1.95	0.21	0.00	0.00	0.00	0.00	0.00	0
8/31/2010	100831 N	Shallow subsurface	100906_06	9:09	28 57.1081	088 41.1096	2.4441	0.5418	0.3441	0.00	0.00	0.00	0.00	0.00	0.00	0.00	0.00	0.00	0.00	0.00	0.00	0.00	0.00	0.00	0.00	0.00	0.00	0.00	0.00	0.00	0.00	0.00	0
8/31/2010	100831 O	UW	100906_07	13:27	28 54.1303	089 21.3071	2.6083	0.9479	0.3020	0.09	0.00	0.00	0.00	0.00	0.00	0.00	0.00	0.00	0.00	0.00	0.00	0.00	0.00	0.00	0.00	0.09	0.00	0.00	0.00	0.00	0.00	0.00	0
8/31/2010	100831 P	UW	100906_08	14:30	28 56.0243	089 24.6458	2.4447	1.3476	0.4035	0.11	0.00	0.00	0.00	0.00	0.00	0.00	0.00	0.00	0.00	0.00	0.00	0.00	0.00	0.00	0.00	0.11	0.00	0.00	0.00	0.00	0.00	0.00	0
8/31/2010	100831 Q	UW	100906_09	15:30	29 01.5355	089 20.0962	2.4302	1.3646	0.3877	0.10	0.00	0.00	0.00	0.00	0.00	0.00	0.00	0.00	0.00	0.00	0.00	0.00	0.00	0.00	0.00	0.10	0.00	0.00	0.00	0.00	0.00	0.00	0
8/31/2010	100831 R	UW Mississippi River	100906_10	17:00	29 09.8028	089 15.4522	2.2884	1.1262	0.1236	0.07	0.00	0.00	0.00	0.00	0.00	0.00	0.00	0.00	0.00	0.00	0.00	0.00	0.00	0.00	0.00	0.07	0.00	0.00	0.00	0.00	0.00	0.00	0
8/31/2010	100831 S	UW Mississippi River	100906_11	18:20	29 15.7251	089 20.1592	2.1841	0.9711	0.3649	0.08	0.00	0.00	0.00	0.00	0.00	0.00	0.00	0.00	0.00	0.00	0.00	0.00	0.00	0.00	0.00	0.08	0.00	0.00	0.00	0.00	0.00	0.00	0
8/31/2010	100831 T	VC 72 15m	100906_12	19:14	29 17.3517	089 21.0965	2.2602	0.8807	0.2720	3.20	0.00	0.00	0.00	0.00	0.29	0.07	0.00	0.00	0.00	0.00	0.00	0.00	0.00	0.00	0.00	3.56	0.35	0.00	0.00	0.00	0.00	0.00	0
8/31/2010	100831 U	VC 72 10m	100906_13	19:21	29 17.3522	089 21.0956	2.1872	0.8787	0.3577	2.73	0.00	0.00	0.00	0.00	0.27	0.03	0.00	0.00	0.00	0.00	0.00	0.00	0.00	0.00	0.00	3.03	0.30	0.00	0.00	0.00	0.00	0.00	0
8/31/2010	100831 V	VC 72 0m	100906_14	19:27	29 17.3526	089 21.0955	2.1828	0.8604	0.3283	2.94	0.01	0.10	0.07	0.00	0.27	0.04	0.00	0.00	0.00	0.00	0.00	0.00	0.00	0.00	0.00	3.44	0.31	0.00	0.00	0.00	0.00	0.00	0
8/31/2010	100831 W	Shallow subsurface	100906_15	19:28	29 17.3522	089 21.0949	2.1972	0.8689	0.3450	0.00	0.00	0.00	0.00	0.00	0.00	0.00	0.00	0.00	0.00	0.00	0.00	0.00	0.00	0.00	0.00	0.00	0.00	0.00	0.00	0.00	0.00	0.00	0
8/31/2010	100831 Y	VC 73 20m	100906_17	23:41	28 50.3665	089 29.0492	2.4579	0.5764	0.3445	1.76	0.00	0.00	0.00	0.00	0.16	0.03	0.00	0.00	0.00	0.00	0.00	0.00	0.00	0.00	0.00	1.95	0.18	0.00	0.00	0.00	0.00	0.00	0
8/31/2010	100831 Z	VC 73 10m	100906_18	23:51	28 50.3672	089 29.0829	2.6125	0.9141	0.3430	1.78	0.01	0.06	0.03	0.00	0.18	0.03	0.00	0.00	0.00	0.00	0.00	0.00	0.00	0.00	0.00	2.08	0.21	0.00	0.00	0.00	0.00	0.00	0
8/31/2010	100831 AA	VC 73 0m	100907_01	0:00	28 50.3668	089 29.1091	2.6518	0.9614	0.3603	1.54	0.01	0.06	0.03	0.00	0.19	0.03	0.00	0.00	0.00	0.00	0.00	0.00	0.00	0.00	0.00	1.86	0.22	0.00	0.00	0.00	0.00	0.00	0
8/31/2010	100831 AB	Shallow subsurface	100907_02	23:58	28 50.3669	089 29.1091	2.6464	0.9729	0.3776	0.00	0.00	0.00	0.00	0.00	0.00	0.00	0.00	0.00	0.00	0.00	0.00	0.00	0.00	0.00	0.00	0.00	0.00	0.00	0.00	0.00	0.00	0.00	0
9/1/2010	100901 A	VC 74 30m	100907_04	1:12	28 47.4421	089 34.5124	2.2347	0.2837	0.3259	1.24	0.00	0.04	0.02	0.00	0.13	0.02	0.00	0.00	0.00	0.00	0.00	0.00	0.00	0.00	0.00	1.45	0.14	0.00	0.00	0.00	0.00	0.00	0
9/1/2010	100901 B	VC 74 20m	100907_05	1:21	28 47.4411	089 34.5334	2.3530	0.292	0.3516	1.10	0.01	0.03	0.02	0.00	0.13	0.02	0.00	0.00	0.00	0.00	0.00	0.00	0.00	0.00	0.00	1.30	0.14	0.00	0.00	0.00	0.00	0.00	0
9/1/2010	100901 C	VC 74 10m	100907_06	1:29	28 47.4428	089 34.5600	2.5234	0.756	0.3536	1.33	0.01	0.06	0.03	0.00	0.16	0.03	0.00	0.00	0.00	0.00	0.00	0.00	0.00	0.00	0.00	1.62	0.19	0.00	0.00	0.00	0.00	0.00	0
9/1/2010	100901 D	VC 74 0m	100907_07	1:36	28 47.4443	089 34.5730	2.5583	0.809	0.3626	1.28	0.01	0.05	0.02	0.00	0.17	0.03	0.00	0.00	0.00	0.00	0.00	0.00	0.00	0.00	0.00	1.56	0.20	0.00	0.00	0.00	0.00	0.00	0
9/1/2010	100901 E	Shallow subsurface	100907_08	1:36	28 47.4443	089 34.5730	2.5583	0.809	0.3626	0.00	0.00	0.00	0.00	0.00	0.00	0.00	0.00	0.00	0.00	0.00	0.00	0.00	0.00	0.00	0.00	0.00	0.00	0.00	0.00	0.00	0.00	0.00	0
9/10/2010	100910 A	Shallow subsurface	100911_07	11:55	28 53.0514	88 21.8784	2.2	0.35	0.39	0.00	0.00	0.00	0.00	0.00	0.00	0.00	0.00	0.00	0.00	0.00	0.00	0.00	0.00	0.00	0
9/10/2010	100910 B	Shallow subsurface	100911_08	16:22	28 58.3542	88 10.7372	2.1	0.32	0.31	0.00	0.00	0.00	0.00	0.00	0.00	0.00	0.00	0.00	0.00	0.00	0.00	0.00	0.00	0.00	0
9/10/2010	100910 C	Shallow subsurface	100911_09	23:09	28 52.8065	087 50.9551	2.0395	0.158	0.3808	0.00	0.00	0.00	0.00	0.00	0.00	0.00	0.00	0.00	0.00	0.00	0.00	0.00	0.00	0.00	0

## Data - CTD Casts
Date	Sample	Sample Type	GC-MS SIM file	Time UTC	Co-ordinates		Sensor responses			Concentration (mg/L)					TAliH	C17/Pr	C18/Ph	C17/C18	Pr/Ph	R/UCM
				N	W	Chelsea	Trios	Contros	Toluene	etbenzene	m/p-xylene	o-xylene	C3-benzenes	naphthalene	methylnaphtalenes	C2naphthalenes	C3naphthalenes	C4naphthalenes	phenanthrene	methylphenanthrenes	C2-phenanthrenes	DBT	methylDBT	C2-DBT	Total Aromatics	Total naphthalene plus
9/5/2010	100905 B	CTD #1 50m	100907_11	4:05	28 39.611	090 02.346				0.00	0.00	0.00	0.00	0.00	0.00	0.00	0.00	0.00	0.00	0.00	0.00	0.00	0.00	0.00	0.00	0.00	0.00	0.00	0.00	0.00	0.00	0.00	0
9/5/2010	100905 C	CTD #1 66m	100907_12	4:05	28 39.611	090 02.346				0.00	0.00	0.00	0.00	0.00	0.00	0.00	0.00	0.00	0.00	0.00	0.00	0.00	0.00	0.00	0.00	0.00	0.00	0.00	0.00	0.00	0.00	0.00	0
9/5/2010	100905 D	CTD #1 3m	100907_13	4:05	28 39.611	090 02.346				0.00	0.00	0.00	0.00	0.00	0.00	0.00	0.00	0.00	0.00	0.00	0.00	0.00	0.00	0.00	0.00	0.00	0.00	0.00	0.00	0.00	0.00	0.00	0
9/5/2010	100905 E	CTD #2 1353m	100907_14	17:14	28 08.698	088 51.388				0.00	0.00	0.00	0.00	0.00	0.00	0.00	0.00	0.00	0.00	0.00	0.00	0.00	0.00	0.00	0.00	0.00	0.00	0.00	0.00	0.00	0.00	0.00	0
9/5/2010	100905 F	CTD #2 1250m	100907_15	17:14	28 08.698	088 51.388				0.00	0.00	0.00	0.00	0.00	0.00	0.00	0.00	0.00	0.00	0.00	0.00	0.00	0.00	0.00	0.00	0.00	0.00	0.00	0.00	0.00	0.00	0.00	0
9/5/2010	100905 G	CTD #2 1160m	100907_16	17:14	28 08.698	088 51.388				0.00	0.00	0.00	0.00	0.00	0.00	0.00	0.00	0.00	0.00	0.00	0.00	0.00	0.00	0.00	0.00	0.00	0.00	0.00	0.00	0.00	0.00	0.00	0
9/5/2010	100905 H	CTD #2 1130m	100907_17	17:14	28 08.698	088 51.388				0.00	0.00	0.00	0.00	0.00	0.00	0.00	0.00	0.00	0.00	0.00	0.00	0.00	0.00	0.00	0.00	0.00	0.00	0.00	0.00	0.00	0.00	0.00	0
9/5/2010	100905 I	CTD #2 1020m	100907_18	17:14	28 08.698	088 51.388				0.00	0.00	0.00	0.00	0.00	0.00	0.00	0.00	0.00	0.00	0.00	0.00	0.00	0.00	0.00	0.00	0.00	0.00	0.00	0.00	0.00	0.00	0.00	0
9/6/2010	100906 A	CTD #3 1360m	100908_02	1:04	28 30.277	088 40.807				0.00	0.00	0.00	0.00	0.00	0.00	0.00	0.00	0.00	0.00	0.00	0.00	0.00	0.00	0.00	0.00	0.00	0.00	0.00	0.00	0.00	0.00	0.00	0
9/6/2010	100906 B	CTD #3 1190m	100908_03	1:04	28 30.277	088 40.807				0.00	0.00	0.00	0.00	0.00	0.00	0.00	0.00	0.00	0.00	0.00	0.00	0.00	0.00	0.00	0.00	0.00	0.00	0.00	0.00	0.00	0.00	0.00	0
9/6/2010	100906 C	CTD #3 1125m	100908_04	1:04	28 30.277	088 40.807				0.00	0.00	0.00	0.00	0.00	0.00	0.00	0.00	0.00	0.00	0.00	0.00	0.00	0.00	0.00	0.00	0.00	0.00	0.00	0.00	0.00	0.00	0.00	0
9/6/2010	100906 D	CTD #3 1000m	100908_05	1:04	28 30.277	088 40.807				0.00	0.00	0.00	0.00	0.00	0.00	0.00	0.00	0.00	0.00	0.00	0.00	0.00	0.00	0.00	0.00	0.00	0.00	0.00	0.00	0.00	0.00	0.00	0
9/6/2010	100906 E	CTD #4 350m	100908_07	13:22	28 51.022	088 54.135				0.00	0.00	0.00	0.00	0.00	0.00	0.00	0.00	0.00	0.00	0.00	0.00	0.00	0.00	0.00	0.00	0.00	0.00	0.00	0.00	0.00	0.00	0.00	0
9/6/2010	100906 F	CTD #4 340m	100908_08	13:22	28 51.022	088 54.135				0.00	0.01	0.03	0.01	0.00	0.00	0.00	0.00	0.00	0.00	0.00	0.00	0.00	0.00	0.00	0.00	0.04	0.00	0.00	0.00	0.00	0.00	0.00	0
9/6/2010	100906 G	CTD #4 285m	100909_01	13:22	28 51.022	088 54.135				0.00	0.00	0.00	0.00	0.00	0.00	0.00	0.00	0.00	0.00	0.00	0.00	0.00	0.00	0.00	0.00	0.00	0.00	0.00	0.00	0.00	0.00	0.00	0
9/6/2010	100906 H	CTD #4 200m	100909_02	13:22	28 51.022	088 54.135				0.00	0.08	0.06	0.02	0.00	0.00	0.00	0.00	0.00	0.00	0.00	0.00	0.00	0.00	0.00	0.00	0.17	0.00	0.00	0.00	0.00	0.00	0.00	0
9/6/2010	100906 I	CTD #4 130m	100909_03	13:22	28 51.022	088 54.135				0.00	0.08	0.06	0.02	0.00	0.00	0.00	0.00	0.00	0.00	0.00	0.00	0.00	0.00	0.00	0.00	0.16	0.00	0.00	0.00	0.00	0.00	0.00	0
9/7/2010	100907 A	CTD #5 877m	100909_04	14:20	28 51.1464	088 29.5175				0.00	0.07	0.04	0.01	0.00	0.00	0.00	0.00	0.00	0.00	0.00	0.00	0.00	0.00	0.00	0.00	0.13	0.00	0.00	0.00	0.00	0.00	0.00	0
9/7/2010	100907 B	CTD #5 750m	100909_05	14:20	28 51.1464	088 29.5175				0.01	0.15	0.09	0.02	0.00	0.00	0.00	0.00	0.00	0.00	0.00	0.00	0.00	0.00	0.00	0.00	0.27	0.00	0.00	0.00	0.00	0.00	0.00	0
9/7/2010	100907 C	CTD #5 600m	100909_06	14:20	28 51.1464	088 29.5175				0.00	0.21	0.12	0.03	0.00	0.00	0.00	0.00	0.00	0.00	0.00	0.00	0.00	0.00	0.00	0.00	0.37	0.00	0.00	0.00	0.00	0.00	0.00	0
9/7/2010	100907 D	CTD #5 220m	100909_07	14:20	28 51.1464	088 29.5175				0.01	0.20	0.13	0.03	0.00	0.00	0.00	0.00	0.00	0.00	0.00	0.00	0.00	0.00	0.00	0.00	0.38	0.00	0.00	0.00	0.00	0.00	0.00	0
9/7/2010	100907 E	CTD #6 870m	100909_09	15:52	28 51.1417	088 29.5120				0.01	0.21	0.11	0.03	0.00	0.00	0.00	0.00	0.00	0.00	0.00	0.00	0.00	0.00	0.00	0.00	0.36	0.00	0.00	0.00	0.00	0.00	0.00	0
9/7/2010	100907 F	CTD #6 750m	100909_10	15:52	28 51.1417	088 29.5120				0.01	0.18	0.10	0.03	0.00	0.00	0.00	0.00	0.00	0.00	0.00	0.00	0.00	0.00	0.00	0.00	0.32	0.00	0.00	0.00	0.00	0.00	0.00	0
9/7/2010	100907 G	CTD #6 600m	100909_11	15:52	28 51.1417	088 29.5120				0.01	0.01	0.00	0.00	0.00	0.00	0.00	0.00	0.00	0.00	0.00	0.00	0.00	0.00	0.00	0.00	0.03	0.00	0.00	0.00	0.00	0.00	0.00	0
9/7/2010	100907 H	CTD #6 390m	100909_12	15:52	28 51.1417	088 29.5120				0.00	0.01	0.01	0.01	0.00	0.00	0.00	0.00	0.00	0.00	0.00	0.00	0.00	0.00	0.00	0.00	0.03	0.00	0.00	0.00	0.00	0.00	0.00	0
9/7/2010	100907 I	CTD #6 220m	100909_13	15:52	28 51.1417	088 29.5120				0.00	0.00	0.00	0.00	0.00	0.00	0.00	0.00	0.00	0.00	0.00	0.00	0.00	0.00	0.00	0.00	0.00	0.00	0.00	0.00	0.00	0.00	0.00	0
9/10/2010	100910 D	CTD #7 2m	100911_10	1:05	28 52.818	087 50.954				0.09	0.02	0.01	0.00	0.00	0.00	0.00	0.00	0.00	0.00	0.00	0.00	0.13	0.00	0.00	0.00	0.00	0.00	0.00	0
9/10/2010	100910 E	CTD #7 1739m	100911_11	1:05	28 52.818	087 50.954				0.01	0.01	0.01	0.00	0.00	0.00	0.00	0.00	0.00	0.00	0.00	0.00	0.03	0.00	0.00	0.00	0.00	0.00	0.00	0
9/10/2010	100910 F	CTD #7 1480m	100911_12	1:05	28 52.818	087 50.954				0.00	0.01	0.01	0.01	0.00	0.00	0.00	0.00	0.00	0.00	0.00	0.00	0.03	0.00	0.00	0.00	0.00	0.00	0.00	0
9/10/2010	100910 G	CTD #7 1210m	100911_13	1:05	28 52.818	087 50.954				0.02	0.01	0.01	0.00	0.00	0.00	0.00	0.00	0.00	0.00	0.00	0.00	0.05	0.00	0.00	0.00	0.00	0.00	0.00	0
9/10/2010	100910 H	CTD #7 860m	100911_14	1:05	28 52.818	087 50.954				0.00	0.02	0.02	0.01	0.00	0.00	0.00	0.00	0.00	0.00	0.00	0.00	0.05	0.00	0.00	0.00	0.00	0.00	0.00	0
9/10/2010	100910 I	CTD #7 457m	100911_15	1:05	28 52.818	087 50.954				0.00	0.02	0.01	0.00	0.00	0.00	0.00	0.00	0.00	0.00	0.00	0.00	0.03	0.00	0.00	0.00	0.00	0.00	0.00	0
9/10/2010	100910 J	CTD #7 430m	100911_16	1:05	28 52.818	087 50.954				0.03	0.00	0.00	0.00	0.00	0.00	0.00	0.00	0.00	0.03	0.00	0.00	0.00	0.00	0.00	0.00	0
9/10/2010	100910 K	CTD #7 410m	100911_17	1:05	28 52.818	087 50.954				0.00	0.00	0.00	0.00	0.00	0.00	0.00	0.00	0.00	0.00	0.00	0.00	0.00	0.00	0.00	0

## Data - Blanks Uncer Fl or Chem
Date	Sample	Sample Type	GC-MS SIM file	Time UTC	Co-ordinates		Sensor responses			Concentration (mg/L)					TAliH	C17/Pr	C18/Ph	C17/C18	Pr/Ph	R/UCM
				N	W	Chelsea	Trios	Contros	Toluene	etbenzene	m/p-xylene	o-xylene	C3-benzenes	naphthalene	methylnaphtalenes	C2naphthalenes	C3naphthalenes	C4naphthalenes	phenanthrene	methylphenanthrenes	C2-phenanthrenes	DBT	methylDBT	C2-DBT	Total Aromatics	Total naphthalene plus
	100708 (V) Mousse	Mousse			GPS unit offline					44.3	2.0	2.4	0.7	0.8	0.6
7/11/2010	100711 A	Shallow sunsurface	100711_06	3:36	30 31.8367	088 06.6366	Sensors offline			0.02	0.01	0.01	0.00	0.00	0.01	0.01	0.00	0.00	0.00	0.00	0.00	0.00	0.00	0.00	0.00	0.06	0.014	0.00	0.00	0.00	0.00	0.00	0.00
7/17/2010	100717 K	Shallow subsurface		19:00	28 47.2672	088 25.4585	2.73	0.96	0.12					0.00	0.000	64.3	n.d.	n.d.	n.d.	n.d.	0.3
7/17/2010	100717 L	VC18 5m		19:05	28 47.2666	088 25.4591	2.72	0.94	0.12					0.00	0.000	42.1	n.d.	n.d.	n.d.	n.d.	0.4
7/17/2010	100717 P	Shallow subsurface	100718_18	22:25	28 48.5419	088 22.0164	Cast curtailed prior to measuring surface values			0.17	0.01	0.04	0.01	0.05	0.01	0.01	0.02	0.01	0	0.01	0.03	0.05	0	0	0	0.41	0.135	0.00	1.56	2.30	0.66	0.97	1.09
7/18/2010	100718 C	Shallow subsurface	100718_23	2:45	28 49.5010	088 15.8001	No values recorded as surface not yet measured			0.1	0.01	0.03	0	0.05	0.01	0	0	0	0	0.01	0.02	0.02	0	0	0	0.25	0.057	0.00	1.62	2.03	1.49	1.87	0.76
7/18/2010	100718 P	VC23 120m		23:30	28 40.4904	088 28.2003	2.23	0.21	0.06					0.00	0.00	0.00	0.00	0.00	0.00
7/18/2010	100718 Q	VC23 10m		0:30	28 40.4916	088 28.2012	2.62	0.78	0.1					0.00	0.00	0.00	0.00	0.00	0.00
	BLK100724		100724_02					0.02	0.01	0.02	0.01	0.00	0.00	0.00	0.00	0.00	0.00	0.00	0.01	0.02	0.00	0.00	0.00	0.09	0.03	0.00	0.00	0.00	0.00	0.00	0
	BLK100727		100727_02					0.05	0.00	0.02	0.01	0.00	0.00	0.00	0.00	0.00	0.00	0.00	0.00	0.00	0.00	0.00	0.00			0.00	0.00	0.00	0.00	0.00	0
7/28/2010	BLK100728		100731_03					0.04	0.01	0.02	0.01	0.01	0.01	0.01	0.00	0.00	0.00	0.00	0.00	0.00	0.00	0.00	0.00	0.10	0.01	0.00	0.00	0.00	0.00	0.00	0
30/7/2010	100730A	UW		1:12	27 33.0978N	091 01.5109W	2.1	0.11	0.12					0.00	0.00	0.00	0.00	0.00	0
	BLK100728		100731_16					0.01	0.00	0.01	0.01	0.00	0.00	0.00	0.00	0.00	0.00	0.00	0.00	0.00	0.00	0.00	0.00	0.04	0.00	0.00	0.00	0.00	0.00	0.00	0
31/7/2010	100731B	UW	100731_18	4:48	28 08.71	090 57.04	2.35	0.37		0.11	0.00	0.03	0.01	0.00	0.01	0.00	0.00	0.00	0.00	0.00	0.00	0.00	0.00	0.00	0.00	0.17	0.01	0.00	0.00	0.00	0.00	0.00	0
31/7/2010	100731C	UW	100731_19	6:59	28 9.37	090 54.48	2.44	0.45		0.08	0.00	0.01	0.00	0.00	0.01	0.00	0.00	0.00	0.00	0.00	0.00	0.00	0.00	0.00	0.00	0.11	0.01	0.00	0.00	0.00	0.00	0.00	0
	BLK100731		100801_02					0.04	0.00	0.00	0.00	0.00	0.03	0.00	0.00	0.00	0.00	0.04	0.00	0.00	0.00	0.00	0.00	0.11	0.06	0.00	0.00	0.00	0.00	0.00	0
8/1/2010	100801B	VC 26 0m	100801_04	5:44	28 05.04	090 65.63				6.12	0.03	0.18	0.08	0.05	0.31	0.04	0.04	0.00	0.00	0.00	0.00	0.00	0.00	0.00	0.00	6.85	0.39	0.00	0.00	0.00	0.00	0.00	0
	BLK100802		100802_02					0.03	0.01	0.02	0.00	0.00	0.00	0.00	0.00	0.00	0.00	0.00	0.00	0.00	0.00	0.00	0.00	0.06	0.00	0.00	0.00	0.00	0.00	0.00	0
8/2/2010	100802Q	VC 32 0m	100802_17	16:21	28 50.7558	90 07.0463					No IS added					0.00	0.00	0.00	0.00	0.00	0.00	0.00	0
8/2/2010	100802R	Shallow subsurface sampled by hand	100802_18	18:11	No co-ordinates in log book					0.23	0.04	0.10	0.04	0.00	0.00	0.00	0.00	0.00	0.00	0.00	0.00	0.00	0.00	0.00	0.00	0.41	0.00	0.00	0.00	0.00	0.00	0.00	0
	BLK100805		100806_02					0.01	0.01	0.03	0.01	0.00	0.00	0.00	0.00	0.00	0.00	0.00	0.00	0.00	0.00	0.00	0.00	0.06	0.00	0.00	0.00	0.00	0.00	0.00	0
8/4/2010	100804D	Shallow subsurface sampled using bucket	100806_07	23:12	28 51.1968	88 49.5338				0.03	0.00	0.00	0.00	0.00	0.01	0.02	0.00	0.03	0.00	0.00	0.00	0.00	0.00	0.00	0.00	0.09	0.07	0.00	0.00	0.00	0.00	0.00	0
8/5/2010	100805E	Sample taken from hose to test contamination	100806_12	21:06	28 54.6733	088 56.2702				0.89	0.07	0.55	0.11	2.42	0.42	0.00	0.00	0.00	0.00	0.00	0.00	0.00	0.00	0.00	0.00	4.47	0.42	0.00	0.00	0.00	0.00	0.00	0
	BLK100806		100807_02					0.02	0.01	0.02	0.01	0.00	0.01	0.00	0.00	0.00	0.00	0.00	0.00	0.00	0.00	0.00	0.00	0.06	0.01	0.00	0.00	0.00	0.00	0.00	0
	BLK100809		100809_02					#REF!	#REF!	#REF!	#REF!	#REF!	#REF!	#REF!	#REF!	#REF!	#REF!	#REF!	0.00	0.00	#REF!	#REF!	#REF!	#REF!	#REF!	0.00	0.00	0.00	0.00	0.00	0
	BLK100814		100814_02					0.02	0.00	0.00	0.00	0.00	0.00	0.00	0.00	0.00	0.00	0.00	0.00	0.00	0.00	0.00	0.00	0.02	0.00	0.00	0.00	0.00	0.00	0.00	0
	BLK100815		100815_01					0.03	0.00	0.00	0.00	0.00	0.00	0.00	0.00	0.00	0.00	0.00	0.00	0.00	0.00	0.00	0.00	0.03	0.00	0.00	0.00	0.00	0.00	0.00	0
8/14/2010	100814S	VC 40 10m	100815_04	23:39	29 33.3819	88 34.9659				0.69	0.01	0.04	0.02	0.00	0.14	0.00	0.00	0.00	0.00	0.00	0.00	0.00	0.00	0.00	0.00	0.91	0.14	0.00	0.00	0.00	0.00	0.00	0
8/14/2010	100814T	VC 40 0m	100815_05	23:52	29 33.3819	88 34.9659	2.52	0.68	0.004 (Stuffed)	0.91	0.00	0.04	0.02	0.00	0.20	0.00	0.00	0.00	0.00	0.00	0.00	0.00	0.00	0.00	0.00	1.18	0.20	0.00	0.00	0.00	0.00	0.00	0
	100819 Blank	Blank	100819_04					0.02	0.01	0.03	0.01	0.00	0.00	0.00	0.00	0.00	0.00	0.00	0.00	0.00	0.00	0.00	0.00	0.06	0.00	0.00	0.00	0.00	0.00	0.00	0
	100820 Blank		100821_02					0.00	0.02	0.03	0.01	0.00	0.01	0.00	0.00	0.00	0.00	0.00	0.00	0.00	0.00	0.00	0.00	0.08	0.01	0.00	0.00	0.00	0.00	0.00	0
8/19/2010	100819 T	VC 51 0m	100821_08	23:34	29 21.8268	085 48.8699	2.4474	0.5271	0.3088					0.00	0.00
	100821 Blank		100822_02					0.00	0.00	0.00	0.00	0.00	0.00	0.00	0.00	0.00	0.00	0.00	0.00	0.00	0.00	0.00	0.00			0.00	0.00	0.00	0.00	0.00	0
8/27/2010	100827 E	Shallow subsurface (Tank)	100828_16	No times recorded in log	29 41.3272	087 35.6941	No values recorded in log			0.10	0.00	0.00	0.00	0.00	0.01	0.00	0.00	0.00	0.00	0.00	0.00	0.00	0.00	0.11	0.01	0.00	0.00	0.00	0.00	0.00	0
8/27/2010	100827 F	Shallow subsurface	100828_17		29 41.3272	087 35.6941				0.00	0.00	0.00	0.00	0.00	0.00	0.00	0.00	0.00	0.00	0.00	0.00	0.00	0.00	0.00	0
8/27/2010	100827 K	Shallow subsurface	100829_06	17:00	29 34.2547	087 27.1820	Need sensor data from archive			0.00	0.00	0.00	0.00	0.00	0.00	0.00	0.00	0.00	0.00	0.00	0.00	0.00	0.00	0.00	0.00	0.00	0.00	0.00	0.00	0.00	0.00	0.00	0
8/31/2010	100831 Blank	Blank	100905_09					0.00	0.00	0.00	0.00	0.00	0.00	0.00	0.00	0.00	0.00	0.00	0.00	0.00	0.00	0.00	0.00	0.00	0.00	0.00	0.00	0.00	0.00	0.00	0
8/31/2010	100831 X	Shallow subsurface	100906_16	22:30	28 53.8577	089 26.1385	Need data from sensor data archive			0.00	0.00	0.00	0.00	0.00	0.00	0.00	0.00	0.00	0.00	0.00	0.00	0.00	0.00	0.00	0.00	0.00	0.00	0.00	0.00	0.00	0.00	0.00	0
8/31/2010	100831 AB	Shallow subsurface	100907_02	23:58	28 50.3669	089 29.1091	2.6464	0.9729	0.3776	0.00	0.00	0.00	0.00	0.00	0.00	0.00	0.00	0.00	0.00	0.00	0.00	0.00	0.00	0.00	0.00	0.00	0.00	0.00	0.00	0.00	0.00	0.00	0
9/1/2010	100901 Blank	Blank	100907_03					0.00	0.00	0.00	0.00	0.00	0.00	0.00	0.00	0.00	0.00	0.00	0.00	0.00	0.00	0.00	0.00	0.00	0.00	0.00	0.00	0.00	0.00	0.00	0
9/5/2010	100905 Blank	Blank	100907_09					0.20	0.00	0.00	0.00	0.00	0.00	0.00	0.00	0.00	0.00	0.00	0.00	0.00	0.00	0.00	0.00	0.20	0.00
9/5/2010	100905 A	CTD Blank	100907_10					0.21	0.01	0.02	0.01	0.00	0.00	0.00	0.00	0.00	0.00	0.00	0.00	0.00	0.00	0.00	0.00	0.25	0.00	0.00	0.00	0.00	0.00	0.00	0
9/6/2010	100906 Blank	Blank	100908_01					0.11	0.01	0.03	0.01	0.00	0.00	0.00	0.00	0.00	0.00	0.00	0.00	0.00	0.00	0.00	0.00	0.15	0.00	0.00	0.00	0.00	0.00	0.00	0
9/6/2010	100906 Blank2	Blank	100908_06					0.11	0.00	0.00	0.00	0.00	0.00	0.00	0.00	0.00	0.00	0.00	0.00	0.00	0.00	0.00	0.00	0.11	0.00	0.00	0.00	0.00	0.00	0.00	0
9/7/2010	100907 Blank	Blank	100909_08					0.16	0.00	0.00	0.00	0.00	0.00	0.00	0.00	0.00	0.00	0.00	0.00	0.00	0.00	0.00	0.00
9/11/2010	100911 Blank	Blank	100911_06					0.00	0.00	0.00	0.00	0.00	0.00	0.00	0.00	0.00	0.00	0.00	0.00	0.00	0.00	0.00	0.00	0.00	0.00	0.00	0.00	0.00	0.00	0.00	0

		Sample listed but not run on GCMS
		Information missing
		Seemingly erroneous but likely correct
		Blanks

## Clean Data worked
Date	Sample	Sample Type	Sample Depth For Plotting in meters	GC-MS SIM file	Time UTC	Co-ordinates		Sensor responses			Concentration (mg/L)					TAliH	C17/Pr	C18/Ph	C17/C18	Pr/Ph	R/UCM
				N	W	Chelsea	Trios	Contros	Toluene	etbenzene	m/p-xylene	o-xylene	C3-benzenes	naphthalene	methylnaphtalenes	C2naphthalenes	C3naphthalenes	C4naphthalenes	phenanthrene	methylphenanthrenes	C2-phenanthrenes	DBT	methylDBT	C2-DBT	Total Aromatics	Total naphthalene plus
6/23/2010	100623D	VC1	18	100704_02	8:24	30 21.6121	086 28.9839	2.56	0.69	0.07	35.240	0.077	0.353	0.237	0.161	0.587	0.044	0.130	0.000		0.083	0.142	0.000	0.003	0.000	0.000	37.057	0.988	0.00	0.00	0.00	0.00	0.00	0.00
6/26/2010	100626I	VC2	0	100702_09	0:04	29 02.0196 N	088 00.0024 W	2.44	0.81	0.09	72.65	0.18	1.46	0.56	0.00	0.79	0.05	0.21	0.02	0.14	0.04	0.08	0.04	0.01	0.01	0.01	76.248	1.394	0.00	0.00	0.00	0.00	0.00	0.00
6/26/2010	100626D	VC1	0	100702_04	22:45	29 02.0011 N	088 00.0003 W	2.63	0.64	0.06	181.688	0.368	2.835	1.200	0.704	1.233	0.088	0.390	0.041	0.042	0.463	0.537	0.630	0.008	0.020		190.247	3.452	0.00	0.00	0.00	0.00	0.00	0.00
6/26/2010	100626E	VC2	80	100702_05	23:30	29 02.0156 N	088 00.0023 W	2.43	0.93	0.1	42.41	0.13	1.06	0.41	0.21	0.46	0.04	0.13	0.01	0.01	0.96	0.94	0.95	0.00	0.00	0.00	47.702	3.483	0.00	0.00	0.00	0.00	0.00	0.00
6/26/2010	100626F	VC2	60	100702_06	23:38	29 02.0165 N	088 00.0030 W	2.43	0.89	0.04	49.89	0.14	1.12	0.45	0.25	0.51	0.04	0.14	0.02	0.02	0.31	0.34	0.22	0.00	0.01	0.01	53.485	1.647	0.00	0.00	0.00	0.00	0.00	0.00
6/26/2010	100626G	VC2	40	100702_07	23:49	29 02.0191 N	088 00.0036 W	2.47	0.87	0.1	44.69	0.12	1.04	0.40	0.19	0.53	0.04	0.15	0.01	0.01	0.03	0.03	0.02	0.00	0.01	0.01	47.281	0.838	0.00	0.00	0.00	0.00	0.00	0.00
6/26/2010	100626H	VC2	20	100702_08	23:53	29 02.0192 N	088 00.0037 W	2.46	0.89	0.09	57.18	0.14	1.19	0.46	0.23	0.60	0.04	0.16	0.02	0.10	0.11	0.18	0.20	0.002	0.008	0.007	60.633	1.435	0.00	0.00	0.00	0.00	0.00	0.00
6/27/2010	100627A	UW	3	100704_03	2:18	28 59.1102	088 05.2867	2.1	0.32	0.03	2.222	0.012	0.073	0.029	0.097	0.065	0.015	0.025	0.000	0.000	0.222	0.000	0.000	0.002	0.000	0.000	2.762	0.329	0.00	0.00	0.00	0.00	0.00	0.00
6/27/2010	100627B	UW	3	100704_04	2:53	28 56.1807	088 09.8849	2.1	0.28	0.02	1.346	0.008	0.050	0.016	0.036	0.051	0.008	0.016	0.000	0.000	0.023	0.000	0.000	0.001	0.000	0.000	1.553	0.098	0.00	0.00	0.00	0.00	0.00	0.00
6/27/2010	100627C	UW	3	100704_05	3:39	28 51.5405	088 15.4880	2.1	0.26	0.03	1.480	0.008	0.045	0.017	0.000	0.051	0.008	0.016	0.000	0.000	0.021	0.000	0.000	0.001	0.000	0.000	1.650	0.099	0.00	0.00	0.00	0.00	0.00	0.00
6/27/2010	100627D	UW	3	100704_06	4:08	28 48.6629	088 19.0605	2.1	0.26	0.03	1.633	0.010	0.055	0.021	0.065	0.057	0.015	0.022	0.000	0.000	0.003	0.000	0.000	0.002	0.000	0.000	1.884	0.100	0.00	0.00	0.00	0.00	0.00	0.00
6/27/2010	100627E	UW	3	100704_07	4:47	28 44.7483	088 24.0478	3.55	3.85	0.36	1.652	0.061	0.460	0.168	1.139	1.198	11.654	34.024	40.030	25.756	3.290	9.763	10.561	1.451	4.919	7.806	153.932	150.452	0.00	0.00	0.00	0.00	0.00	0.00
6/28/2010	100628A	UW	3	100704_08	2:42	29 29.8073	088 18.4447	3	0.96	0.11	0.967	0.006	0.050	0.020	0.029	0.053	0.009	0.018	0.009	0.00	0.007	0.013	0.015	0.002	0.004	0.000	1.203	0.131	0.00	0.00	0.00	0.00	0.00	0.00
7/3/2010	100703A	UW	3	100705_03	19:10	29 57.2223	086 11.2821	2.61	0.63	0.06	1.42	0.01	0.06	0.02	0.05	0.05	0.01	0.01	0.01	0.00	0.003	0.003	0.000	0.00	0.00	0.00	1.632	0.081	0.00	0.00	0.00	0.00	0.00	0.00
7/3/2010	100703B	UW	3	100705_04	21:16	29 57.7305	086 29.7968	2.68	0.75	0.07	1.11	0.01	0.04	0.01	0.05	0.04	0.01	0.01	0.01	0.00	0.003	0.005	0.000	0.00	0.00	0.00	1.297	0.081	0.00	0.00	0.00	0.00	0.00	0.00
7/3/2010	100703C	UW	3	100705_05	22:13	29 56.8818	086 36.1859	2.78	0.93	0.08	1.16	0.01	0.04	0.02	0.03	0.04	0.01	0.01	0.01	0.00	0.004	0.008	0.007	0.00	0.00	0.00	1.344	0.090	0.00	0.00	0.00	0.00	0.00	0.00
7/4/2010	100704A	UW	3	100705_06	19:25	GPS unit offline (damaged due to water ingress during severe weather)		2.13	0.1	0.02	2.20	0.01	0.06	0.02	0.03	0.05	0.01	0.01	0.00	0.00	0.00	0.00	0.00	0.00	0.00	0.00	2.399	0.073	0.00	0.00	0.00	0.00	0.00	0.00
7/4/2010	100704B	UW	3	100705_07	22:59	GPS unit offline (damaged due to water ingress during severe weather)		2.12	0.07	0.02	1.21	0.01	0.04	0.02	0.03	0.04	0.01	0.01	0.00	0.00	0.00	0.00	0.00	0.00	0.00	0.00	1.374	0.070	0.00	0.00	0.00	0.00	0.00	0.00
7/5/2010	100705A	UW	3	100705_08	15:55	GPS unit offline (damaged due to water ingress during severe weather)		2.23	0.22	0.02	0.44	0.00	0.02	0.01	0.00	0.03	0.01	0.00	0.00	0.00	0.00	0.00	0.00	0.00	0.00	0.00	0.511	0.036	0.00	0.00	0.00	0.00	0.00	0.00
7/5/2010	100705B	UW	3	100705_09	16:29	GPS unit offline (damaged due to water ingress during severe weather)		2.46	0.31	0.04	26.51	0.08	0.65	0.26	0.18	0.52	0.04	0.14	0.00	0.00	0.00	0.00	0.00	0.00	0.00	0.00	28.382	0.702	0.00	0.00	0.00	0.00	0.00	0.00
7/6/2010	100706A	UW	3	100708_03	6:27	27 08.871	084 33.440	2.39	0.38	0.06	33.57	0.11	0.93	0.35	0.24	0.64	0.05	0.18	0.01	0.09	0.005	0.005	0.003	0.00	0.01	0.01	36.197	1.002	0.00	0.00	0.00	0.00	0.00	0.00
7/6/2010	100706D	UW	3	100708_06	14:13	27 08.887	085 25.064	2.42	0.37	0.08	42.33	0.12	1.07	0.43	0.25	0.62	0.05	0.17	0.01	0.00	0.005	0.005	0.000	0.00	0.01	0.00	45.059	0.866	0.00	0.00	0.00	0.00	0.00	0.00
7/6/2010	100706E	UW	3	100708_07	16:00	27 08.887	085 25.064	2.37	0.35	0.04	20.45	0.06	0.52	0.20	0.20	0.39	0.03	0.11	0.00	0.00	0.004	0.000	0.000	0.00	0.00	0.00	21.967	0.537		1.9	2.3	1.1	1.3
7/6/2010	100706F	VC4	120	100708_08	21:10	27 08.800	085 59.822	2.34	0.27	0.05	24.23	0.07	0.61	0.23	0.16	0.33	0.03	0.10	0.00	0.00	0.003	0.000	0.000	0.00	0.00	0.00	25.770	0.460	0.00	0.00	0.00	0.00	0.00	0.00
7/6/2010	100706B	VC3	120	100708_04	05:03	27 08.871	084 33.440	2.38	0.36	0.07	19.55	0.07	0.59	0.22	0.16	0.36	0.03	0.09	0.01	0.04	0.003	0.005	0.000	0.00	0.00	0.00	21.132	0.542	0.00	0.00	0.00	0.00	0.00	0.00
7/6/2010	100706C	VC3	80	100708_05	05:33	27 08.871	084 33.440	2.4	0.39	0.07	18.62	0.07	0.56	0.21	0.15	0.33	0.03	0.09	0.01	0.00	0.002	0.000	0.000	0.00	0.00	0.00	20.060	0.452	0.00	0.00	0.00	0.00	0.00	0.00
7/7/2010	100707A	VC5	120	100708_09	17:15	28 36.454	088 01.010	2.38	0.26	0.04	41.36	0.11	0.89	0.37	0.20	0.42	0.03	0.15	0.01	0.06	0.00	0.00	0.00	0.00	0.00	0.00	43.594	0.674	0.00	0.00	0.00	0.00	0.00	0.00
7/7/2010	100707B	VC5	100	100708_10	22:30	28 38.174	088 26.436	2.35	0.31	0.04	33.78	0.10	0.81	0.33	0.19	0.42	0.03	0.13	0.01	0.05	0.00	0.00	0.00	0.00	0.00	0.00	35.844	0.644	0.00	0.00	0.00	0.00	0.00	0.00
7/8/2010	100708A	Shallow subsurface	3	100708_11	1:09	(approx) 28 47.224	(approx) 088 27.342	2.11	0.1	0.02	0.01	0.01	0.01	0.00	0.00	0.01	0.01	0.02	0.02	0.02	0.00	0.01	0.00	0.00	0.00	0.00	0.121	0.093		2.3	2.4	1.4	1.4	1.3
7/8/2010	100708B	UW	3	100708_12	1:27	(approx) 28 48 054	(approx) 088 27.273	2.44	0.33	0.05	0.76	0.01	0.04	0.02	0.05	0.04	0.06	0.13	0.15	0.10	0.04	0.12	0.15	0.01	0.04	0.06	1.77	0.896	0.00	0.00	0.00	0.00	0.00	0.00
7/8/2010	100708C	Shallow subsurface	3	100708_13	1:30	(approx) 28 48 054	(approx) 088 27.273	2.47	0.39	0.05	0.04	0.02	0.03	0.02	0.00	0.01	0.05	0.12	0.16	0.12	0.04	0.14	0.18	0.01	0.05	0.09	1.07	0.974	0.00	0.00	0.00	0.00	0.00	0.00
7/8/2010	100708D	UW	3	100708_14	1:37	(approx) 28 48 054	(approx) 088 27.273	3.27	2.98	0.28	0.24	0.01	0.05	0.02	0.18	0.04	0.20	0.81	1.74	1.75	0.35	1.57	2.25	0.11	0.50	1.05	10.84	10.350	65.5	1.4	1.7	1.0	1.3	0.5
7/8/2010	100708E	UW	3	100708_15	1:46	GPS unit offline		2.89	1.42	0.16	0.50	0.01	0.06	0.02	0.11	0.05	0.16	0.29	0.29	0.22	0.09	0.23	0.30	0.03	0.08	0.15	2.57	1.881	50.2	1.9	2.6	1.0	1.4	0.8
7/8/2010	100708F	VC6	120	100708_16	3:14	28 53.804	088 23.755	2.34	0.38	0.04	34.24	0.11	0.81	0.34	0.00	0.38	0.03	0.13	0.01	0.00	0.00	0.00	0.00	0.00	0.00	0.00	36.06	0.565	0.00	0.00	0.00	0.00	0.00	0.00
7/8/2010	100708G	VC6	100	100709_05	3:31	28 53.804	088 23.755	2.35	0.39	0.04	23.63	0.07	0.57	0.23	0.14	0.38	0.03	0.10	0.01	0.00	0.00	0.00	0.00	0.00	0.00	0.00	25.16	0.522	654.0	1.9	2.8	1.1	1.5	0.9
7/8/2010	100708H	VC6	80	100709_06	3:46	28 53.804	088 23.755	2.35	0.3	0.05	19.96	0.07	0.51	0.20	0.14	0.39	0.03	0.11	0.01	0.00	0.00	0.00	0.00	0.00	0.00	0.00	21.42	0.549	0.00	0.00	0.00	0.00	0.00	0.00
7/8/2010	100708I	VC6	60	100709_10	4:00	28 53.804	088 23.755	2.36	0.39	0.04	11.58	0.04	0.29	0.11	0.13	0.28	0.03	0.09	0.00	0.00	0.00	0.00	0.00	0.00	0.00	0.00	12.54	0.399	91.1	2.0	2.6	1.1	1.4	0.8
7/8/2010	100708J	VC6	40	100709_11	4:14	28 53.804	088 23.755	2.34	0.33	0.04	22.44	0.07	0.57	0.23	0.19	0.49	0.04	0.14	0.00	0.00	0.00	0.00	0.00	0.00	0.00	0.00	24.18	0.680	0.00	0.00	0.00	0.00	0.00	0.00
7/8/2010	100708K	VC6	20	100709_12	4:25	28 53.804	088 23.755	2.36	0.39	0.05	30.66	0.09	0.74	0.30	0.21	0.54	0.05	0.15	0.02	0.06	0.01	0.01	0.01	0.00	0.01	0.02	32.87	0.875	0.00	0.00	0.00	0.00	0.00	0.00
7/8/2010	100708L	VC6	0	100709_13	4:37	28 53.804	088 23.755	2.9	1.8	0.16	32.19	0.11	0.87	0.35	0.29	0.54	0.22	0.40	0.24	0.25	0.08	0.28	0.45	0.03	0.08	0.19	36.57	2.760	0.00	0.00	0.00	0.00	0.00	0.00
7/8/2010	100708M	Shallow subsurface	3	100709_14	4:46	28 53.804	88 23.755	2.9	1.94	0.16	0.03	0.01	0.08	0.03	0.14	0.06	0.22	0.32	0.25	0.17	0.09	0.27	0.38	0.02	0.08	0.17	2.31	2.016	0.00	0.00	0.00	0.00	0.00	0.00
7/8/2010	100708N	VC6	10	100709_15	4:51	28 53.804	88 23.755	2.9	3.08	0.22	24.04	0.08	0.66	0.26	0.24	0.44	0.18	0.33	0.23	0.20	0.05	0.17	0.27	0.02	0.06	0.14	27.39	2.105	147.5	1.8	2.7	0.9	1.3	0.8
7/8/2010	100708O	VC7	120	100709_16	14:26	28 53.384	088 07.224	2.33	0.31	0.05	14.48	0.04	0.37	0.15	0.00	0.29	0.03	0.09	0.00	0.00	0.00	0.00	0.00	0.00	0.00	0.00	15.45	0.408	0.00	0.00	0.00	0.00	0.00	0.00
7/8/2010	100708P	VC7	80	100709_17	14:45	28 53.384	088 07.224	2.35	0.33	0.05	8.30	0.03	0.22	0.08	0.11	0.20	0.02	0.07	0.00	0.00	0.00	0.00	0.00	0.00	0.00	0.00	9.04	0.288	0.00	0.00	0.00	0.00	0.00	0.00
7/8/2010	100708Q	VC7	40	100709_18	15:05	28 53.384	088 07.224	2.34	0.36	0.05	7.30	0.02	0.19	0.08	0.12	0.21	0.03	0.07	0.00	0.00	0.00	0.00	0.00	0.00	0.00	0.00	8.03	0.312	0.00	0.00	0.00	0.00	0.00	0.00
7/8/2010	100708R	VC7	20	100709_19	15:20	28 53.384	088 07.224	2.53	0.59	0.07	29.98	0.08	0.74	0.30	0.21	0.52	0.05	0.16	0.03	0.07	0.01	0.02	0.02	0.01	0.01	0.02	32.22	0.908	113.7	2.2	2.8	0.9	1.2	0.7
7/8/2010	100708S	VC7	10	100709_20	15:32	28 53.384	088 07.224	2.55	0.58	0.06	18.18	0.05	0.45	0.17	0.16	0.35	0.04	0.11	0.01	0.05	0.01	0.01	0.01	0.00	0.01	0.00	19.62	0.610	134.2	1.7	2.7	0.9	1.4	0.5
7/8/2010	100708T	VC7	0	100710_08	15:45	28 53.384	088 07.224	2.57	0.64	0.07	44.73	0.15	1.21	0.48	0.32	0.69	0.08	0.23	0.04	0.11	0.02	0.03	0.03	0.01	0.02	0.02	48.15	1.274	30.9	n.d.	n.d.	n.d.	n.d.	0.8
7/8/2010	100708U	Shallow subsurface	3	100710_09	15:55	28 53.384	088 07.224	2.47	0.51	0.03	0.01	0.00	0.01	0.00	0.04	0.01	0.02	0.06	0.05	0.03	0.02	0.05	0.05	0.01	0.02	0.02	0.42	0.338	0.00	0.00	0.00	0.00	0.00	0.00
7/8/2010	100708V	Shallow subsurface	3	100710_10	16:55	GPS unit offline		2.8	1.38	0.06	0.03	0.02	0.05	0.02	0.09	0.03	0.13	0.28	0.24	0.12	0.09	0.23	0.30	0.02	0.07	0.13	1.84	1.634	17.6	n.d.	n.d.	n.d.	n.d.	2.4
7/8/2010	100708W	UW	3	100710_11	18:22	GPS unit offline		2.81	1.3	0.09	0.73	0.01	0.04	0.01	0.05	0.04	0.06	0.11	0.09	0.04	0.06	0.12	0.11	0.01	0.03	0.05	1.56	0.717	14.2	n.d.	n.d.	n.d.	n.d.	1.0
7/8/2010	100708X	Shallow subsurface	3	100710_12	22:34	Approx. 29 33.314	Approx. 088 02.823	2.48	0.61	0.11	0.15	0.01	0.06	0.01	0.00	0.01	0.01	0.06	0.18	0.25	0.02	0.30	0.71	0.01	0.07	0.25	2.11	1.879	138.8	1.7	2.7	0.7	1.1	0.7
7/9/2010	100709A	VC8	25	100710_13	1:45	29 49.817	088 03.587	2.57	0.74	0.07	54.44	0.14	1.18	0.49	0.25	0.55	0.04	0.21	0.01	0.08	0.00	0.00	0.00	0.00	0.01	0.00	57.41	0.911	0.00	0.00	0.00	0.00	0.00	0.00
7/9/2010	100709B	VC8	20	100710_14	2:03	29 49.817	088 03.587	2.56	0.66	0.09	43.37	0.12	1.01	0.41	0.23	0.51	0.04	0.18	0.01	0.07	0.00	0.00	0.00	0.00	0.00	0.01	45.98	0.836	0.00	0.00	0.00	0.00	0.00	0.00
7/9/2010	100709C	VC8	15	100710_15	2:16	29 49.817	088 03.587	2.55	0.69	0.06	55.14	0.13	1.20	0.50	0.28	0.69	0.05	0.22	0.01	0.10	0.01	0.01	0.00	0.00	0.01	0.00	58.36	1.102	0.00	0.00	0.00	0.00	0.00	0.00
7/9/2010	100709D	VC8	10	100710_16	2:27	29 49.817	088 03.587	2.59	0.69	0.09	41.91	0.12	1.04	0.42	0.24	0.59	0.05	0.18	0.01	0.08	0.01	0.01	0.00	0.00	0.01	0.01	44.69	0.949	0.00	0.00	0.00	0.00	0.00	0.00
7/9/2010	100709E	VC8	3	100710_17	2:39	29 49.817	088 03.587	2.72	0.84	0.06	46.36	0.12	1.04	0.40	0.23	0.64	0.05	0.20	0.01	0.10	0.01	0.01	0.00	0.01	0.01	0.00	49.18	1.034	0.00	0.00	0.00	0.00	0.00	0.00
7/11/2010	100711 B	UW	3	100711_07	7:38	30 13.3669	088 02.1829	3	1.41	0.11	3.27	0.02	0.08	0.04	0.10	0.07	0.01	0.03	0.00	0.00	0.00	0.00	0.00	0.00	0.00	0.00	3.61	0.110	0.00	0.00	0.00	0.00	0.00	0.00
7/11/2010	100711 C	VC9	20	100711_08	20:21	30 14.1133	086 32.9091	2.55	0.54	0.06	12.53	0.05	0.36	0.14	0.15	0.32	0.03	0.08	0.00	0.00	0.00	0.00	0.00	0.00	0.00	0.00	13.66	0.430	0.00	0.00	0.00	0.00	0.00	0.00
7/11/2010	100711 D	VC9	0	100711_09	21:16	30 14.1120	086 32.9094	2.58	0.58	0.06	34.89	0.11	0.90	0.36	0.26	0.64	0.05	0.00	0.00	0.00	0.01	0.00	0.00	0.00	0.00	0.00	37.21	0.691	0.00	0.00	0.00	0.00	0.00	0.00
7/12/2010	100712 A	VC10	15	100711_10	3:10	30 05.6440	085 52.6335	2.54	0.59	0.08	10.52	0.04	0.28	0.11	0.13	0.36	0.03	0.09	0.00	0.00	0.00	0.00	0.00	0.00	0.00	0.00	11.58	0.485	0.00	0.00	0.00	0.00	0.00	0.00
12/07/2010	100712 B	VC10	0	100711_11	3:44	30 05.6439	085 52.6326	2.54	0.5	0.07	7.86	0.03	0.21	0.09	0.10	0.28	0.03	0.08	0.00	0.00	0.00	0.00	0.00	0.00	0.00	0.00	8.66	0.378	0.00	0.00	0.00	0.00	0.00	0.00
7/12/2010	100712 C	VC11	20	100713_06	18:10	GPS unit not logging		2.51	0.36	0.06	10.17	0.04	0.34	0.12	0.16	0.29	0.03	0.07	0.00	0.00	0.00	0.00	0.00	0.00	0.00	0.00	11.23	0.403	0.00	0.00	0.00	0.00	0.00	0.00
7/12/2010	100712 D	VC11	10	100713_07	18:22	GPS unit not logging		2.58	0.48	0.06	15.05	0.06	0.51	0.19	0.17	0.42	0.05	0.11	0.02	0.00	0.01	0.01	0.00	0.01	0.01	0.00	16.62	0.634	0.00	0.00	0.00	0.00	0.00	0.00
7/12/2010	100712 E	VC11	0	100713_08	19:14	30 06.0195	087 29.2780	2.64	0.56	0.06	12.98	0.06	0.50	0.20	0.17	0.45	0.05	0.12	0.00	0.00	0.01	0.01	0.00	0.00	0.00	0.00	14.54	0.628	0.00	0.00	0.00	0.00	0.00	0.00
7/12/2010	100712 F	UW	3	100713_09	22:54	30 03.3795	087 56.5426	2.79	0.99	0.09	0.31	0.01	0.02	0.01	0.00	0.03	0.01	0.00	0.00	0.00	0.00	0.00	0.00	0.00	0.00	0.00	0.40	0.041	0.00	0.00	0.00	0.00	0.00	0.00
7/13/2010	100713 A	VC12	15	100713_10	0:24	30 02.8428	088 01.8454	2.58	0.39	0.06	13.82	0.05	0.36	0.15	0.20	0.34	0.04	0.10	0.00	0.00	0.00	0.00	0.00	0.00	0.00	0.00	15.06	0.476	0.00	0.00	0.00	0.00	0.00	0.00
7/13/2010	100713 B	VC12	5	100713_11	0:51	30 02.8429	088 01.8449	2.69	0.54	0.06	17.92	0.06	0.48	0.19	0.24	0.42	0.04	0.13	0.00	0.00	0.00	0.00	0.00	0.00	0.00	0.00	19.49	0.595	0.00	0.00	0.00	0.00	0.00	0.00
7/13/2010	100713 C	VC12	0	100713_12	1:03	30 02.8429	088 01.8448	2.76	0.68	0.07	23.04	0.07	0.61	0.24	0.23	0.51	0.05	0.15	0.00	0.00	0.01	0.00	0.00	0.00	0.00	0.00	24.91	0.716	0.00	0.00	0.00	0.00	0.00	0.00
7/13/2010	100713 D	Shallow subsurface	3	100713_13	3:57	30 04.8859	088 15.0044	2.798152	0.702040	0.072633	0.53	0.01	0.02	0.01	0.09	0.03	0.01	0.01	0.00	0.00	0.00	0.00	0.00	2.17	0.01	0.00	2.89	2.229	0.00	0.00	0.00	0.00	0.00	0.00
7/13/2010	100713 E	Shallow subsurface	3	100713_14	3:57	30 04.8859	088 15.0044	2.798152	0.702040	0.072633	0.54	0.01	0.03	0.01	0.07	0.03	0.01	0.01	0.00	0.00	0.01	0.00	0.00	1.64	0.00	0.00	2.37	1.702	0.00	0.00	0.00	0.00	0.00	0.00
7/13/2010	100713 F	Shallow subsurface	3	100713_15	3:57	30 04.8859	088 15.0044	2.798152	0.702040	0.072633	0.51	0.01	0.02	0.01	0.09	0.03	0.01	0.00	0.00	0.00	0.00	0.00	0.00	0.00	0.00	0.00	0.66	0.033	0.00	0.00	0.00	0.00	0.00	0.00
7/13/2010	100713 G	Shallow subsurface	3	100713_16	3:57	30 04.8859	088 15.0044	2.798152	0.702040	0.072633	0.48	0.01	0.02	0.01	0.09	0.03	0.01	0.00	0.00	0.00	0.00	0.00	0.00	0.00	0.01	0.00	0.65	0.045	0.00	0.00	0.00	0.00	0.00	0.00
7/15/2010	100715 A	VC13	120	100716_11	13:36	29 46.0858	088 09.9187	2.42	0.38	0.06	11.08	0.04	0.36	0.14	0.13	0.29	0.03	0.04	0.00	0.00	0.00	0.00	0.00	0.00	0.00	0.00	12.11	0.359	475.1	6.4	2.2	3.9	1.4	0.8
7/15/2010	100715 B	VC13	0	100716_12	17:40	29 46.0979	088 09.9232	2.783240	1.203268	0.128471	17.72	0.06	0.48	0.21	0.16	0.45	0.04	0.06	0.00	0.00	0.00	0.00	0.00	0.00	0.00	0.00	19.18	0.554	n.m.	1.6	2.7	0.3	0.5	0.5
7/15/2010	100715 C	UW	3	100716_13	23:05	29 14.0846	088 16.3278	2.66	0.72	0.15	0.46	0.00	0.03	0.01	0.00	0.04	0.01	0.00	0.00	0.00	0.00	0.00	0.00	0.00	0.00	0.00	0.55	0.051	0.00	0.00	0.00	0.00	0.00	0.00
7/16/2010	100716 A	UW	3	100716_14	0:42	29 13.4134	088 11.5751	2.78	0.98	0.2	0.58	0.00	0.02	0.01	0.00	0.04	0.01	0.00	0.00	0.00	0.00	0.00	0.00	0.00	0.00	0.00	0.66	0.042	0.00	0.00	0.00	0.00	0.00	0.00
7/16/2010	100716 B	VC14	0	100716_15	15:40	28 25.7011	088 01.7474	2.24	0.27	0.05	2.35	0.01	0.09	0.03	0.11	0.14	0.01	0.00	0.00	0.00	0.00	0.00	0.00	0.00	0.00	0.00	2.74	0.152	0.00	0.00	0.00	0.00	0.00	0.00
7/16/2010	100716 C	VC14	0	100716_16	16:56	28 25.6969	088 01.7523	2.58	0.68	0.08	5.67	0.02	0.19	0.07	0.10	0.28	0.03	0.00	0.00	0.00	0.00	0.00	0.00	0.00	0.00	0.00	6.36	0.312	0.00	0.00	0.00	0.00	0.00	0.00
7/16/2010	100716 D	UW	3	100716_17	20:08	28 31.4721	088 19.2796	2.65	0.65	0.07	0.53	0.00	0.02	0.01	0.05	0.03	0.01	0.00	0.00	0.00	0.00	0.00	0.00	0.00	0.00	0.00	0.66	0.041	0.00	0.00	0.00	0.00	0.00	0.00
7/16/2010	100716 E	UW	3	100716_18	20:40	28 35.0987	088 21.0254	2.82	1.02	0.1	0.47	0.01	0.03	0.01	0.05	0.03	0.01	0.05	0.06	0.04	0.02	0.05	0.06	0.01	0.02	0.03	0.93	0.372	39.1	n.d.	n.d.	n.d.	n.d.	0.3
7/16/2010	100716 F	Shallow subsurface	3	100716_19	20:40	28 35.0987	088 21.0254	2.82	1.02	0.1	0.02	0.00	0.01	0.00	0.03	0.00	0.01	0.08	0.11	0.08	0.03	0.21	0.56	0.00	0.04	0.18	1.39	1.327	0.00	0.00	0.00	0.00	0.00	0.00
7/16/2010	100716 G	VC15	120	100716_20	23:20	28 39.8144	088 21.8882	2.22	0.28	0.05	9.19	0.04	0.30	0.12	0.11	0.25	0.03	0.03	0.00	0.00	0.00	0.00	0.00	0.00	0.00	0.00	10.07	0.315	0.00	0.00	0.00	0.00	0.00	0.00
7/17/2010	100716 I	Shallow subsurface	3	100716_22	0:45	28 39.8151	088 21.8880	3.09	2.46	0.24	0.01	0.00	0.01	0.01	0.06	0.00	0.06	0.39	0.64	0.53	0.20	1.11	1.89	0.02	0.26	0.75	5.95	5.851	290.9	1.7	2.5	0.5	0.8	0.0
7/17/2010	100716 H	VC15	0	100716_21	0:47	28 39.8155	088 21.8885	3.08	2.4	0.23	8.46	0.03	0.26	0.10	0.12	0.22	0.04	0.08	0.11	0.12	0.05	0.28	0.46	0.01	0.07	0.18	10.60	1.618	0.00	0.00	0.00	0.00	0.00	0.00
7/17/2010	100717 A	VC16	120	100717_06	3:55	28 41.1176	088 25.4237	2.24	0.26	0.06	10.48	0.04	0.34	0.14	0.12	0.25	0.02	0.03	0.01	0.00	0.00	0.00	0.00	0.00	0.00	0.00	11.44	0.323	0.00	0.00	0.00	0.00	0.00	0.00
7/17/2010	100717 B	Shallow subsurface	3	100717_07	4:55	28 41.1198	088 25.4250	2.28	0.29	0.03	0.07	0.00	0.02	0.01	0.04	0.01	0.01	0.03	0.01	0.00	0.00	0.02	0.04	0.00	0.00	0.00	0.26	0.119	153.4	1.6	2.6	0.7	1.2	0.7
7/17/2010	100717 C	VC16	0	100717_08	5:12	28 41.1206	088 25.4255	2.85	1.43	0.15	5.61	0.02	0.19	0.07	0.13	0.25	0.03	0.05	0.00	0.00	0.01	0.01	0.00	0.00	0.00	0.00	6.37	0.344	0.00	0.00	0.00	0.00	0.00	0.00
7/17/2010	100717 D	VC17	120	100717_09	13:51	28 44.2011	088 26.8836	2.21	0.29	0.05	11.98	0.04	0.35	0.13	0.14	0.28	0.03	0.04	0.00	0.00	0.00	0.01	0.00	0.00	0.00	0.00	13.00	0.359	0.00	0.00	0.00	0.00	0.00	0.00
7/17/2010	100717 E	VC17	10	100717_10	14:58	28 44.2013	088 26.8844	2.52	0.66	0.09	11.52	0.04	0.35	0.13	0.14	0.37	0.04	0.05	0.00	0.00	0.00	0.00	0.00	0.00	0.00	0.00	12.63	0.462	0.00	0.00	0.00	0.00	0.00	0.00
7/17/2010	100717 F	VC17	5	100717_11	15:12	28 44.2007	088 26.8839	2.71	1.08	0.06	8.51	0.03	0.26	0.10	0.11	0.23	0.03	0.06	0.06	0.09	0.03	0.18	0.32	0.01	0.03	0.10	10.14	1.134	618.1	1.9	2.7	0.8	1.2	0.7
7/17/2010	100717 H	Shallow subsurface	3	100717_13	15:25	28 44.2009	088 26.8837	3.05	2.6	0.25	0.03	0.00	0.02	0.01	0.07	0.01	0.04	0.19	0.33	0.26	0.14	0.67	1.02	0.01	0.14	0.35	3.31	3.171	117.5	1.8	2.4	0.8	1.1	0.8
7/17/2010	100717 G	VC17	0	100717_12	15:25	28 44.2009	088 26.8837	3.05	2.6	0.25	9.44	0.03	0.30	0.12	0.13	0.29	0.05	0.17	0.29	0.35	0.11	0.77	1.41	0.01	0.18	0.47	14.13	4.098	97.3	n.d.	n.d.	n.d.	n.d.	0.6
7/17/2010	100717 I	VC18	120	100717_14	17:34	28 47.2664	088 25.4570	2.23	0.26	0.06	6.80	0.03	0.25	0.10	0.13	0.24	0.03	0.04	0.02	0.05	0.00	0.01	0.04	0.00	0.01	0.00	7.76	0.453	439.9	1.8	2.6	0.7	1.0	0.7
7/17/2010	100717 J	VC18	10	100717_15	18:52	28 47.2671	088 25.4582	2.54	0.56	0.08	8.14	0.03	0.26	0.10	0.11	0.28	0.03	0.04	0.00	0.00	0.00	0.00	0.00	0.00	0.00	0.00	9.01	0.365	321.0	2.1	2.6	0.8	1.1	0.7
7/17/2010	100717 M	VC18	0	100718_15	19:16	28 47.2669	088 25.4590	2.73	0.96	0.12	6.94	0.03	0.24	0.1	0.11	0.27	0.03	0.06	0.03	0	0.01	0	0	0	0	0	7.81	0.398	0.00	1.33	1.81	1.40	1.90	2.94
7/17/2010	100717 N	VC19	120	100718_16	21:27	28 48.5416	088 22.0160	2.22	0.24	0.07	7.47	0.03	0.25	0.1	0.1	0.22	0.02	0.04	0.01	0	0	0	0	0	0	0	8.25	0.297	0.00	0.00	0.00	0.00	0.00	0.76
7/17/2010	100717 O	VC19	20	100718_17	22:18	28 48.5411	088 22.0163	2.35	0.37	0.07	9.16	0.03	0.29	0.12	0.12	0.32	0.04	0.05	0.01	0	0	0	0	0	0	0	10.15	0.429	0.00	0.00	0.00	0.00	0.00	0.00
7/17/2010	100717 Q	VC19	10	100718_19	22:28	28 48.5411	088 22.0162	2.52	0.53	0.08	11.47	0.04	0.37	0.15	0.14	0.37	0.04	0.06	0.01	0	0	0	0	0	0	0	12.64	0.476	0.00	0.00	0.00	0.00	0.00	0.00
7/18/2010	100718 R	VC23	5	100720_02	0:42	28 40.4915	088 28.2006	2.64	0.76	0.11	9.34	0.03	0.28	0.11	0.14	0.31	0.04	0.08	0.02	0	0.01	0.01	0	0	0	0	10.36	0.472	3.95	1.65	1.67	1.29	1.30	1.07
7/18/2010	100718 S	VC23	0	100720_03	0:55	28 40.4920	088 28.2007	2.64	0.78	0.11	9.2	0.04	0.28	0.11	0.13	0.31	0.04	0.08	0.02	0	0	0.01	0	0	0	0	10.23	0.464	4.11	1.65	1.66	1.30	1.29	1.09
7/18/2010	100718 A	VC20	120	100718_21	1:45	28 49.5007	088 15.8004	2.23	0.27	0.06	6.02	0.02	0.2	0.08	0.08	0.19	0.02	0.04	0.01	0	0	0	0	0	0	0	6.65	0.253	0.00	0.00	0.00	0.00	0.00	2.36
7/18/2010	100718 B	VC20	20	100718_22	2:38	28 49.5011	088 15.8005	2.36	0.4	0.07	5.17	0.02	0.16	0.06	0.13	0.23	0.03	0.05	0	0	0.01	0	0	0	0	0	5.86	0.315	0.00	0.00	0.00	0.00	0.00	0.00
7/18/2010	100718 D	VC20	10	100719_03	2:52	28 49.4971	088 15.7934	2.45	0.53	0.08	4.85	0.02	0.16	0.06	0.1	0.24	0.03	0.07	0	0	0.01	0	0	0	0	0	5.54	0.347	0.00	0.00	0.00	0.00	0.00	0.00
7/18/2010	100718 E	VC21	120	100719_09	15:18	28 44.2049	088 16.3157	2.26	0.24	0.05	5.17	0.02	0.16	0.06	0.1	0.19	0.02	0.05	0	0	0	0	0	0	0	0	5.77	0.267	0.00	0.00	0.00	0.00	0.00	0.00
7/18/2010	100718 F	VC21	10	100719_05	16:42	28 44.2068	088 16.3128	2.43	0.43	0.07	9.4	0.03	0.25	0.1	0.12	0.31	0.04	0.08	0.02	0	0.01	0.02	0	0	0	0	10.37	0.482	27.47	1.11	1.89	0.99	1.67	1.16
7/18/2010	100718 G	VC21	5	100719_06	16:56	28 44.2068	088 16.3136	2.9	1.53	0.17	3.73	0.02	0.12	0.04	0.11	0.13	0.02	0.05	0	0	0.01	0.03	0.05	0	0	0	4.32	0.291	24.84	1.78	2.31	0.93	1.20	1.23
7/18/2010	100718 H	Shallow subsurface	3	100719_07	17:01	28 44.2068	088 16.3142	2.8	1.58	0.18	0.1	0.01	0.04	0.01	0.07	0.01	0.01	0.03	0	0	0.01	0.05	0.07	0	0	0	0.41	0.177	29.83	2.01	2.30	0.90	1.02	0.92
7/18/2010	100718 I	VC21	0	100719_08	17:10	28 44.2068	088 16.3141	2.8	1.58	0.18	7.88	0.03	0.24	0.09	0.11	0.25	0.03	0.07	0	0	0.01	0.03	0.05	0	0	0	8.80	0.434	28.06	1.81	2.34	0.90	1.16	1.77
7/18/2010	100718 J	VC22	120	100719_11	19:15	28 40.7066	088 17.9102	2.23	0.25	0.06	9.37	0.03	0.27	0.11	0.1	0.23	0.02	0.04	0	0	0	0	0	0	0	0	10.20	0.303	0.00	0.00	0.00	0.00	0.00	0.00
7/18/2010	100718 K	VC22	10	100719_12	20:22	28 40.7037	088 17.8968	2.33	0.32	0.07	12.74	0.04	0.35	0.15	0.16	0.35	0.04	0.07	0.02	0	0.01	0.01	0	0	0	0	13.95	0.503	20.35	1.65	2.15	0.92	1.20	9.01
7/18/2010	100718 L	VC22	5	100719_13	20:35	28 40.7033	088 17.8964	2.63	0.76	0.11	3.59	0.02	0.12	0.05	0.13	0.17	0.02	0.05	0	0	0.01	0	0	0	0	0	4.14	0.242	0.00	0.00	0.00	0.00	0.00	0.00
7/18/2010	100718 M	Shallow subsurface	3	100719_14	20:40	28 40.7036	088 17.8964	2.63	0.76	0.1	0.13	0.03	0.03	0.01	0	0	0.03	0.1	0.07	0.05	0.01	0.03	0.03	0	0.01	0	0.55	0.347	10.98	1.88	2.45	1.26	1.65	1.65
7/18/2010	100718 N	VC22	0	100719_15	20:46	28 40.7040	088 17.8962	2.63	0.76	0.1	9.49	0.04	0.28	0.12	0.13	0.31	0.04	0.09	0.05	0.07	0.01	0.03	0.03	0	0.01	0.02	10.70	0.646	20.98	1.81	2.32	1.42	1.82	4.49
7/18/2010	100718 O	Shallow subsurface	3	100719_16	22:56	28 40.4882	088 28.1961	2.6	0.73	0.1	0.02	0.01	0.02	0.01	0.05	0	0.01	0.02	0.08	0.07	0.01	0.04	0.06	0	0.01	0	0.40	0.296	21.58	2.06	2.38	1.26	1.46	2.39
7/19/2010	100719 C 16:24	VC 24	10	100724_03	16:24	28 44.2035	088 16.3146	2.5	0.72	0.11	10.78	0.03	0.20	0.12	0.08	0.26	0.03	0.06	0.02	0.00	0.00	0.00	0.00	0.00	0.00	0.00	11.57	0.36	0.00	0.00	0.00	0.00	0.00	0
7/19/2010	100719 D 16:42	VC 24	5	100724_04	16:42	28 44.2026	088 16.3133	2.73	1.19	0.13	8.02	0.03	0.18	0.10	0.09	0.30	0.04	0.09	0.02	0.03	0.00	0.00	0.00	0.00	0.00	0.00	8.90	0.47	0.00	0.00	0.00	0.00	0.00	0
7/19/2010	100719 F 16:57	Shallow subsurface 0m (hand:pole)	0	100724_06	16:57	28 44.2034	088 16.3148	2.8	1.35	0.15	0.07	0.01	0.05	0.01	0.00	0.02	0.02	0.00	0.00	0.00	0.01	0.00	0.00	0.00	0.00	0.00	0.19	0.05	0.00	0.00	0.00	0.00	0.00	0
7/19/2010	100719 E 17:00	VC 24	0	100724_05	17:00	28 44.2036	088 16.3146	2.8	1.35	0.15	9.06	0.04	0.21	0.11	0.08	0.31	0.04	0.09	0.02	0.00	0.00	0.00	0.00	0.00	0.00	0.00	9.95	0.45	0.00	0.00	0.00	0.00	0.00	0
7/22/2010	100722 A 16:14	VC 25	120	100724_07	16:14	28 40.7252	088 17.9264	2.24	0.35	0.08	8.21	0.03	0.25	0.11	0.10	0.22	0.03	0.05	0.00	0.00	0.00	0.00	0.00	0.00	0.00	0.00	8.99	0.30	0.00	0.00	0.00	0.00	0.00	0
7/22/2010	100722 B 17:20	VC 25	10	100724_08	17:20	28 40.7254	088 17.9257	2.45	0.56	0.12	12.12	0.04	0.34	0.15	0.13	0.33	0.03	0.08	0.00	0.00	0.00	0.00	0.00	0.00	0.00	0.00	13.21	0.43	0.00	0.00	0.00	0.00	0.00	0
7/22/2010	100722 C 17:35	VC 25	5	100724_09	17:35	28 40.7246	088 17.9257	2.51	0.58	0.12	9.56	0.04	0.27	0.12	0.12	0.32	0.04	0.08	0.02	0.00	0.00	0.00	0.00	0.00	0.00	0.00	10.57	0.45	0.00	0.00	0.00	0.00	0.00	0
7/22/2010	100722 D 17:47	VC 25	0	100724_10	17:47	28 40.7252	088 17.9257	2.61	0.76	0.13	7.49	0.03	0.21	0.08	0.12	0.33	0.04	0.08	0.00	0.00	0.00	0.00	0.00	0.00	0.00	0.00	8.40	0.45	0.00	0.00	0.00	0.00	0.00	0
7/26/2010	100726A 18:27	UW	3	100727_03	18:27	28 48.45	088 21.13	2.48	0.52	0.13	0.34	0.00	0.01	0.00	0.00	0.02	0.00	0.00	0.00	0.00	0.00	0.00	0.00	0.00	0.00	0.00	0.38	0.02	0.00	0.00	0.00	0.00	0.00	0
7/26/2010	100726B 19:49	UW	3	100727_04	19:49	28 41.77	088 25.64	2.43	0.46	0.12	0.33	0.00	0.01	0.01	0.00	0.02	0.01	0.01	0.00	0.00	0.00	0.00	0.00	0.00	0.00	0.00	0.39	0.04	0.00	0.00	0.00	0.00	0.00	0
7/27/2010	100727A 01:43	UW	3	100727_05	1:43	28 39.07	088 27.27	2.28	0.29	0.1	0.31	0.00	0.01	0.00	0.00	0.02	0.00	0.01	0.00	0.00	0.00	0.00	0.00	0.00	0.00	0.00	0.36	0.03	0.00	0.00	0.00	0.00	0.00	0
7/27/2010	100727B 03:42	UW	3	100727_06	3:42	28 39.1806 N	088 27.6206 W	2.3	0.32	0.12	0.27	0.00	0.01	0.00	0.00	0.02	0.01	0.00	0.00	0.00	0.00	0.00	0.00	0.00	0.00	0.00	0.31	0.02	0.00	0.00	0.00	0.00	0.00	0
7/27/2010	100727C 07:25	UW	3	100727_07	7:25	28 39.6836 N	088 28.5142 W	2.33	0.31	0.12	0.33	0.00	0.01	0.01	0.00	0.02	0.00	0.01	0.00	0.00	0.00	0.01	0.02	0.00	0.00	0.00	0.40	0.06	4.32	1.29	1.35	0.69	0.73	1.23
7/27/2010	100727D 09:35	UW	3	100727_08	9:35	28 39.28	088 28.47	2.35	0.31	0.12	0.23	0.00	0.01	0.00	0.00	0.02	0.00	0.01	0.00	0.00	0.00	0.00	0.00	0.00	0.00	0.00	0.27	0.03	1.95	1.81	1.03	1.43	0.81	6.34
7/27/2010	100727E 15:16	UW	3	100727_09	15:16	28 41.75	088 29.13	2.26	0.26	0.12	0.34	0.00	0.00	0.00	0.00	0.02	0.00	0.00	0.00	0.00	0.00	0.00	0.00	0.00	0.00	0.00	0.36	0.02	0.00	0.00	0.00	0.00	0.00	0
7/28/2010	100728A 9:44	UW	3	100731_04	9:44	28.51	088 52.39	2.68	0.85	0.16	0.29	0.00	0.03	0.01	0.00	0.02	0.01	0.00	0.00	0.00	0.00	0.00	0.00	0.00	0.00	0.00	0.36	0.03	0.00	0.00	0.00	0.00	0.00	0
7/28/2010	100728B 11:34	UW	3	100731_05	11:34	28 51.149	089 08.532	2.71	0.91	0.04	0.28	0.01	0.04	0.01	0.00	0.03	0.01	0.00	0.00	0.00	0.00	0.00	0.00	0.00	0.00	0.00	0.38	0.04	0.00	0.00	0.00	0.00	0.00	0
7/28/2010	100728C 12:22	UW	3	100731_06	12:22	28 50.9960	089 14.4002	2.57	0.91	0.04	0.16	0.00	0.03	0.01	0.00	0.03	0.00	0.00	0.00	0.00	0.00	0.00	0.00	0.00	0.23	0.03	0.00	0.00	0.00	0.00	0.00	0
7/28/2010	100728D 13:25	UW	3	100731_07	13:25	28 51.1673	089 23.7400	2.59	0.94	0.15	0.25	0.00	0.04	0.01	0.00	0.02	0.01	0.00	0.00	0.00	0.00	0.00	0.00	0.00	0.00	0.00	0.34	0.03	0.00	0.00	0.00	0.00	0.00	0
7/28/2010	100728E 14:00	UW	3	100731_08	14:00	28 51.3548	089 28.88	2.74	1.04	0.19	0.24	0.02	0.10	0.02	0.00	0.03	0.00	0.00	0.00	0.00	0.00	0.00	0.00	0.00	0.41	0.03	0.00	0.00	0.00	0.00	0.00	0
7/28/2010	100728F 14:20	UW	3	100731_09	14:20	28 51.99	089 32.09	2.8	0.98	0.11	0.24	0.00	0.03	0.00	0.00	0.04	0.00	0.00	0.00	0.00	0.01	0.00	0.00	0.00	0.00	0.00	0.31	0.05	0.00	0.00	0.00	0.00	0.00	0
7/28/2010	100728G 15:32	UW	3	100731_10	15:32	28 50.70	089 44.90	2.84	0.54	0.14	0.00	0.01	0.09	0.02	0.06	0.03	0.00	0.00	0.00	0.00	0.00	0.00	0.00	0.00	0.22	0.03	0.00	0.00	0.00	0.00	0.00	0
7/28/2010	100728H 16:43	UW	3	100731_11	16:43	28 55.95	089 56.2174	2.5	0.38	0.12	0.27	0.01	0.07	0.02	0.05	0.02	0.00	0.00	0.00	0.00	0.00	0.00	0.00	0.00	0.44	0.02	0.00	0.00	0.00	0.00	0.00	0
7/31/2010	100731A	UW	3	100731_17	2:55	28 09.2513	090 58.900	2.36	0.35	0.16	0.12	0.01	0.04	0.01	0.02	0.01	0.00	0.00	0.00	0.00	0.00	0.00	0.00	0.00	0.00	0.00	0.21	0.01	0.00	0.00	0.00	0.00	0.00	0
8/1/2010	100802A	VC 28	10	100801_12	0:14	28 44.2451	091 20.2345	2.39	0.43	0.19	12.12	0.04	0.33	0.15	0.05	0.36	0.03	0.05	0.00	0.00	0.00	0.00	0.00	0.00	0.00	0.00	13.14	0.45	0.00	0.00	0.00	0.00	0.00	0
8/1/2010	100802B	VC 28	0	100801_13	0:26	28 44.2451	091 20.2345	2.76	1.5	0.25	14.93	0.05	0.40	0.18	0.07	0.50	0.05	0.09	0.00	0.00	0.01	0.00	0.00	0.00	0.00	0.00	16.27	0.64	0.00	0.00	0.00	0.00	0.00	0
8/1/2010	100801A	VC 26	0	100801_03	4:54	28 05.0474	090 56.6065	2.53	0.36	0.19	9.16	0.03	0.23	0.12	0.05	0.34	0.04	0.05	0.00	0.00	0.00	0.00	0.00	0.00	0.00	0.00	10.03	0.43	0.00	0.00	0.00	0.00	0.00	0
8/1/2010	100801C	VC 26	80	100801_05	6:02	28 05.04	090 65.63	2.27	0.21	0.16	2.95	0.02	0.11	0.05	0.00	0.20	0.03	0.00	0.00	0.00	0.00	0.00	0.00	0.00	0.00	0.00	3.35	0.23	0.00	0.00	0.00	0.00	0.00	0
8/1/2010	100801D	VC 26	60	100801_06	6:13	28 05.04	090 65.63	2.27	0.31	0.16	3.30	0.01	0.11	0.05	0.00	0.18	0.03	0.00	0.00	0.00	0.00	0.00	0.00	0.00	0.00	0.00	3.68	0.21	0.00	0.00	0.00	0.00	0.00	0
8/1/2010	100801E	VC 26	40	100801_07	6:24	28 05.04	090 65.63	2.26	0.29	0.16	3.52	0.02	0.11	0.05	0.00	0.19	0.02	0.00	0.00	0.00	0.00	0.00	0.00	0.00	0.00	0.00	3.91	0.22	0.00	0.00	0.00	0.00	0.00	0
8/1/2010	100801F	VC 26	20	100801_08	6:37	28 05.04	090 65.63	2.26	0.28	0.17	5.17	0.02	0.15	0.07	0.00	0.29	0.04	0.00	0.00	0.00	0.00	0.00	0.00	0.00	0.00	0.00	5.73	0.33	0.00	0.00	0.00	0.00	0.00	0
8/1/2010	100801G	VC 27	20	100801_09	20:55	28 49.12	091 30.44	2.2	0.29	0.16	8.73	0.04	0.25	0.11	0.04	0.30	0.03	0.05	0.00	0.00	0.00	0.00	0.00	0.00	0.00	0.00	9.55	0.39	0.00	0.00	0.00	0.00	0.00	0
8/1/2010	100801H	VC 27	10	100801_10	21:13	28 49.12	091 30.44	2.33	0.36	0.04	11.06	0.04	0.30	0.14	0.05	0.37	0.04	0.05	0.00	0.00	0.00	0.00	0.00	0.00	0.00	0.00	12.05	0.46	0.00	0.00	0.00	0.00	0.00	0
8/1/2010	100801I	VC 27	0	100801_11	21:27	28 49.12	091 30.44	2.74	1.14	0.21	14.97	0.05	0.41	0.19	0.00	0.45	0.05	0.07	0.00	0.00	0.01	0.00	0.00	0.00	0.00	0.00	16.20	0.58	0.00	0.00	0.00	0.00	0.00	0
8/2/2010	100802C	VC 29	29	100802_03	2:38	28 35.5032	091 13.1117	2.35	0.73	0.18	6.03	0.04	0.23	0.09	0.04	0.24	0.03	0.00	0.00	0.00	0.00	0.00	0.00	0.00	0.00	0.00	6.69	0.27	0.00	0.00	0.00	0.00	0.00	0
8/2/2010	100802D	VC 29	20	100802_04	2:42	28 35.5032	091 13.1117	2.36	0.73	0.18	4.74	0.03	0.16	0.07	0.03	0.21	0.02	0.03	0.00	0.00	0.00	0.00	0.00	0.00	0.00	0.00	5.29	0.26	0.00	0.00	0.00	0.00	0.00	0
8/2/2010	100802E	VC 29	10	100802_05	3:04	28 35.5032	91 13.1117	2.32	0.64	0.2	9.56	0.05	0.29	0.15	0.00	0.39	0.05	0.03	0.00	0.00	0.00	0.00	0.00	0.00	0.00	0.00	10.52	0.48	0.00	0.00	0.00	0.00	0.00	0
8/2/2010	100802F	VC 29	0	100802_06	3:16	28 35.5032	91 13.1117	2.78	1.07	0.21	5.67	0.03	0.19	0.09	0.03	0.23	0.02	0.04	0.00	0.00	0.00	0.00	0.00	0.00	0.00	0.00	6.29	0.29	0.00	0.00	0.00	0.00	0.00	0
8/2/2010	100802G	VC 30	28	100802_07	6:40	28 32.1719	090 46.9038	2.38	0.79	0.17	4.55	0.03	0.16	0.07	0.02	0.22	0.03	0.04	0.00	0.00	0.00	0.00	0.00	0.00	0.00	0.00	5.12	0.29	0.00	0.00	0.00	0.00	0.00	0
8/2/2010	100802H	VC 30	20	100802_08	6:42	28 32.1719	090 46.9038	2.35	0.36	0.18	4.58	0.02	0.16	0.07	0.03	0.22	0.02	0.03	0.00	0.00	0.00	0.00	0.00	0.00	0.00	0.00	5.14	0.28	0.00	0.00	0.00	0.00	0.00	0
8/2/2010	100802I	VC 30	10	100802_09	6:54	28 32.1719	90 46.9038	3.21	0.35	0.2	5.25	0.02	0.17	0.08	0.03	0.22	0.02	0.02	0.00	0.00	0.00	0.00	0.00	0.00	0.00	0.00	5.82	0.26	0.00	0.00	0.00	0.00	0.00	0
8/2/2010	100802J	VC 30	0	100802_10	7:04	28 32.1719	90 46.9038	2.07	0.82	0.22	6.08	0.03	0.20	0.10	0.04	0.27	0.03	0.04	0.00	0.00	0.00	0.00	0.00	0.00	0.00	0.00	6.79	0.34	0.00	0.00	0.00	0.00	0.00	0
8/2/2010	100802K	VC 31	30	100802_11	11:23	28 38.05	090 18.89	2.42	0.41	0.17	4.56	0.02	0.16	0.08	0.03	0.18	0.02	0.03	0.00	0.00	0.00	0.00	0.00	0.00	0.00	0.00	5.07	0.23	0.00	0.00	0.00	0.00	0.00	0
8/2/2010	100802L	VC 31	20	100802_12	11:36	28 38.05	090 18.89	2.34	0.35	0.18	5.51	0.02	0.20	0.10	0.03	0.20	0.02	0.00	0.00	0.00	0.00	0.00	0.00	0.00	0.00	0.00	6.08	0.21	0.00	0.00	0.00	0.00	0.00	0
8/2/2010	100802M	VC 31	10	100802_13	11:49	28 38.05	90 18.89	2.34	0.37	0.19	4.86	0.02	0.16	0.08	0.03	0.20	0.02	0.03	0.00	0.00	0.00	0.00	0.00	0.00	0.00	0.00	5.41	0.24	0.00	0.00	0.00	0.00	0.00	0
8/2/2010	100802N	VC 31	0	100802_14	12:04	28 38.05	90 18.89	2.67	1.02	0.23	9.41	0.04	0.32	0.17	0.00	0.32	0.03	0.05	0.00	0.00	0.00	0.00	0.00	0.00	0.00	0.00	10.36	0.41	0.00	0.00	0.00	0.00	0.00	0
8/2/2010	100802O	VC 32	20	100802_15	15:36	28 50.7558	090 07.0463	2.31	0.33	0.19	7.24	0.03	0.24	0.13	0.04	0.25	0.03	0.04	0.00	0.00	0.00	0.00	0.00	0.00	0.00	0.00	8.00	0.31	0.00	0.00	0.00	0.00	0.00	0
8/2/2010	100802P	VC 32	10	100802_16	15:52	28 50.7558	090 07.0463	2.38	0.42	0.2	7.32	0.03	0.25	0.13	0.05	0.24	0.02	0.03	0.00	0.00	0.00	0.00	0.00	0.00	0.00	0.00	8.08	0.30	0.00	0.00	0.00	0.00	0.00	0
8/3/2010	100803A	UW	3	100806_03	20:09	28 51.618	88 29.90	2.59	0.75	0.22	0.08	0.00	0.00	0.00	0.00	0.02	0.03	0.06	0.00	0.00	0.01	0.00	0.00	0.00	0.00	0.00	0.21	0.13	0.00	0.00	0.00	0.00	0.00	0
8/4/2010	100804A	UW	3	100806_04	4:53	28 52.5858	088 30.4705	2.65	0.97	0.24	0.11	0.00	0.00	0.00	0.00	0.01	0.00	0.00	0.00	0.00	0.00	0.00	0.00	0.00	0.12	0.01	0.00	0.00	0.00	0.00	0.00	0
8/4/2010	100804B	UW	3	100806_05	22:36	28 51.1559	88 52.5904	2.61	0.9	0.24	0.09	0.01	0.02	0.01	0.00	0.01	0.01	0.00	0.00	0.00	0.00	0.00	0.00	0.00	0.00	0.14	0.02	0.00	0.00	0.00	0.00	0.00	0
8/4/2010	100804C	Shallow subsurface sampled using bucket	0	100806_06	23:07	28 51.1968	88 49.5338	2.58	0.24	0.77	0.07	0.01	0.05	0.02	0.00	0.01	0.00	0.00	0.00	0.00	0.00	0.00	0.05	0.00	0.00	0.00	0.21	0.07	0.00	0.00	0.00	0.00	0.00	0
8/5/2010	100805A	Shallow subsurface sampled using bucket	0	100806_08	0:23	28 51.5873	088 44.1836	2.63	0.87	0.24	0.04	0.02	0.04	0.02	0.00	0.01	0.00	0.00	0.00	0.00	0.00	0.00	0.00	0.00	0.00	0.00	0.13	0.01	0.00	0.00	0.00	0.00	0.00	0
8/5/2010	100805C	Shallow subsurface sampled using bucket	0	100806_10	18:52	28 54.0580	088 52.6530	2.53	0.64	0.24	0.03	0.01	0.03	0.01	0.00	0.00	0.00	0.00	0.00	0.00	0.00	0.00	0.00	0.00	0.00	0.00	0.09	0.00	0.00	0.00	0.00	0.00	0.00	0
8/5/2010	100805D	Shallow subsurface sampled using bucket	0	100806_11	21:01	28 54.6733	088 56.2702	2.46	0.54	0.24	0.07	0.03	0.06	0.04	0.00	0.01	0.00	0.00	0.00	0.00	0.00	0.00	0.00	0.00	0.00	0.00	0.21	0.01	0.00	0.00	0.00	0.00	0.00	0
8/6/2010	100806A	VC 33	120	100807_03	2:03	28 51.1434	088 54.1827	2.25	0.17	0.22	0.70	0.06	0.39	0.09	1.49	0.32	0.00	0.00	0.00	0.00	0.00	0.00	0.00	0.00	0.00	0.00	3.06	0.32	0.00	0.00	0.00	0.00	0.00	0
8/6/2010	100806B	VC 33	100	100807_04	2:30	28 51.1434	088 54.1827	2.23	0.22	0.23	0.27	0.03	0.15	0.03	0.64	0.17	0.00	0.00	0.00	0.00	0.00	0.00	0.00	0.00	0.00	0.00	1.29	0.17	0.00	0.00	0.00	0.00	0.00	0
8/6/2010	100806C	VC 33	80	100807_05	2:45	28 51.1434	88 54.1827	2.24	0.26	0.24	0.37	0.03	0.21	0.05	0.90	0.19	0.00	0.00	0.00	0.00	0.00	0.00	0.00	0.00	0.00	0.00	1.77	0.19	0.00	0.00	0.00	0.00	0.00	0
8/6/2010	100806D	VC 33	60	100807_06	3:02	28 51.1434	88 54.1827	2.29	0.26	0.27	0.40	0.03	0.22	0.04	1.02	0.21	0.00	0.00	0.00	0.00	0.00	0.00	0.00	0.00	0.00	0.00	1.94	0.21	0.00	0.00	0.00	0.00	0.00	0
8/6/2010	100806E	VC 33	40	100807_07	3:18	28 51.1434	88 54.1827	2.26	0.26	0.23	0.48	0.05	0.31	0.06	1.23	0.31	0.00	0.00	0.00	0.00	0.00	0.00	0.00	0.00	0.00	0.00	2.44	0.31	0.00	0.00	0.00	0.00	0.00	0
8/6/2010	100806F	VC 33	20	100807_08	3:33	28 51.1434	88 54.1827	2.3	0.22	0.24	0.60	0.04	0.33	0.06	1.24	0.30	0.00	0.00	0.00	0.00	0.00	0.00	0.00	0.00	0.00	0.00	2.58	0.30	0.00	0.00	0.00	0.00	0.00	0
8/6/2010	100806G	VC 33	0	100807_09	3:37	28 51.1434	88 54.1827	2.56	0.4	0.25	0.39	0.04	0.21	0.04	0.84	0.31	0.00	0.00	0.00	0.00	0.00	0.00	0.00	0.00	0.00	0.00	1.83	0.31	0.00	0.00	0.00	0.00	0.00	0
8/6/2010	100806H	VC 34	20	100807_10	20:01	28 56.6639	089 59.7201	2.47	0.35	0.24	0.25	0.03	0.15	0.03	0.72	0.20	0.00	0.00	0.00	0.00	0.00	0.00	0.00	0.00	0.00	0.00	1.38	0.20	0.00	0.00	0.00	0.00	0.00	0
8/6/2010	100806I	VC 34	10	100807_11	20:16	28 56.6639	089 59.7201	2.48	0.31	0.24	0.37	0.03	0.22	0.05	0.96	0.27	0.00	0.00	0.00	0.00	0.00	0.00	0.00	0.00	0.00	0.00	1.89	0.27	0.00	0.00	0.00	0.00	0.00	0
8/6/2010	100806J	VC 34	0	100807_12	20:35	28 56.6639	089 59.7201	2.69	0.83	0.26	0.53	0.05	0.27	0.06	1.22	0.32	0.00	0.00	0.00	0.00	0.00	0.00	0.00	0.00	0.00	0.00	2.44	0.32	0.00	0.00	0.00	0.00	0.00	0
8/7/2010	100807A	VC 35	20	100807_13	0:06	29 03.7452	089 41.9712	2.51	0.42	0.24	0.23	0.02	0.14	0.03	0.58	0.16	0.00	0.00	0.00	0.00	0.00	0.00	0.00	0.00	0.00	0.00	1.16	0.16	0.00	0.00	0.00	0.00	0.00	0
8/7/2010	100807B	VC 35	10	100807_14	0:18	29 03.7452	089 41.9712	2.55	0.49	0.24	0.60	0.05	0.33	0.07	1.47	0.27	0.00	0.00	0.00	0.00	0.00	0.00	0.00	0.00	0.00	0.00	2.78	0.27	0.00	0.00	0.00	0.00	0.00	0
8/8/2010	100808A	Tank sample	0	100809_03	17:22	30 05.3594	085 41.92	2.45	0.41	0.26	0.07	0.02	0.02	0.03	0.04	0.01	0.00	0.00	0.00	0.00	0.00	0.00	0.00	0.00	0.00	0.00	0.19	0.01	0.00	0.00	0.00	0.00	0.00	0
8/14/2010	100814A	Shallow subsurface	3	100814_03	2:58	29 11.27	089 15.90	2.11	0.82	0.29	0.16	0.00	0.00	0.00	0.00	0.03	0.00	0.00	0.00	0.00	0.00	0.00	0.00	0.00	0.00	0.00	0.18	0.03	0.00	0.00	0.00	0.00	0.00	0
8/14/2010	100814B	VC 36	17	100814_04	7:46	28 55.4257	089 28.7625	2.31	0.36	0.25	2.99	0.02	0.07	0.04	0.00	0.17	0.00	0.00	0.00	0.00	0.00	0.00	0.00	0.00	0.00	0.00	3.30	0.17	0.00	0.00	0.00	0.00	0.00	0
8/14/2010	100814C	VC 36	10	100814_05	7:51	28 55.4257	089 28.7625	2.3	0.31	0.27	2.92	0.02	0.07	0.03	0.00	0.22	0.02	0.00	0.00	0.00	0.00	0.00	0.00	0.00	0.00	0.00	3.28	0.24	0.00	0.00	0.00	0.00	0.00	0
8/14/2010	100814D	VC 36	0	100814_06	8:07	28 55.4257	089 28.7625	2.74	1.4	0.33	1.24	0.03	0.12	0.05	0.12	0.30	0.00	0.00	0.00	0.00	0.00	0.00	0.00	0.00	0.00	0.00	1.86	0.30	0.00	0.00	0.00	0.00	0.00	0
8/14/2010	100814E	VC 37	30	100814_07	11:26	28 56.3707	89 16.6447	2.33	0.31	0.26	0.82	0.02	0.08	0.04	0.09	0.16	0.00	0.00	0.00	0.00	0.00	0.00	0.00	0.00	0.00	0.00	1.21	0.16	0.00	0.00	0.00	0.00	0.00	0
8/14/2010	100814F	VC 37	20	100814_08	11:39	28 56.3707	89 16.6447	2.31	0.32	0.28	0.84	0.02	0.06	0.03	0.06	0.18	0.00	0.00	0.00	0.00	0.00	0.00	0.00	0.00	0.00	0.00	1.19	0.18	0.00	0.00	0.00	0.00	0.00	0
8/14/2010	100814G	VC 37	10	100814_09	11:49	28 56.3707	89 16.6447	2.29	0.3	0.27	0.76	0.01	0.07	0.03	0.06	0.19	0.00	0.00	0.00	0.00	0.00	0.00	0.00	0.00	0.00	0.00	1.11	0.19	0.00	0.00	0.00	0.00	0.00	0
8/14/2010	100814H	VC 37	0	100814_10	11:58	28 56.3707	89 16.6447	2.44	0.51	0.28	0.87	0.02	0.07	0.03	0.08	0.21	0.00	0.00	0.00	0.00	0.00	0.00	0.00	0.00	0.00	0.00	1.28	0.21	0.00	0.00	0.00	0.00	0.00	0
8/14/2010	100814I	VC 38	28	100814_11	14:30	29 01.2262	89 03.8683	2.35	0.34	0.28	0.69	0.01	0.06	0.03	0.04	0.14	0.00	0.00	0.00	0.00	0.00	0.00	0.00	0.00	0.00	0.00	0.97	0.14	0.00	0.00	0.00	0.00	0.00	0
8/14/2010	100814J	VC 38	20	100814_12	14:40	29 01.2262	89 03.8683	2.35	0.37	0.26	0.62	0.01	0.05	0.02	0.00	0.16	0.00	0.00	0.00	0.00	0.00	0.00	0.00	0.00	0.00	0.00	0.86	0.16	0.00	0.00	0.00	0.00	0.00	0
8/14/2010	100814K	VC 38	10	100814_13	14:50	29 01.2262	89 03.8683	2.46	0.55	0.29	0.79	0.00	0.05	0.02	0.00	0.18	0.00	0.00	0.00	0.00	0.00	0.00	0.00	0.00	0.00	0.00	1.03	0.18	0.00	0.00	0.00	0.00	0.00	0
8/14/2010	100814L	VC 38	0	100814_14	15:01	29 01.2262	89 03.8683	2.51	0.54	0.29	1.11	0.01	0.06	0.03	0.00	0.21	0.00	0.00	0.00	0.00	0.00	0.00	0.00	0.00	0.00	0.00	1.43	0.21	0.00	0.00	0.00	0.00	0.00	0
8/14/2010	100814M	VC 39	26	100814_15	19:05	29 20.5624	88 52.1289	2.34	0.28	0.26	0.84	0.01	0.06	0.03	0.00	0.17	0.00	0.00	0.00	0.00	0.00	0.00	0.00	0.00	0.00	0.00	1.11	0.17	0.00	0.00	0.00	0.00	0.00	0
8/14/2010	100814N	VC 39	20	100814_16	19:18	29 20.5624	88 52.1289	2.38	0.39	0.29	1.35	0.01	0.07	0.03	0.00	0.19	0.00	0.00	0.00	0.00	0.00	0.00	0.00	0.00	0.00	0.00	1.66	0.19	0.00	0.00	0.00	0.00	0.00	0
8/14/2010	100814O	VC 39	10	100814_17	19:30	29 20.5624	88 52.1289	2.43	0.48	0.32	0.82	0.01	0.06	0.03	0.00	0.17	0.00	0.00	0.00	0.00	0.00	0.00	0.00	0.00	0.00	0.00	1.09	0.17	0.00	0.00	0.00	0.00	0.00	0
8/14/2010	100814P	VC 39	0	100814_18	19:44	29 20.5624	88 52.1289	2.75	1.31	0.34	0.55	0.01	0.05	0.02	0.04	7.85	0.00	0.00	0.00	0.00	0.00	0.00	0.00	0.00	0.00	0.00	8.51	7.85	0.00	0.00	0.00	0.00	0.00	0
8/14/2010	100814Q	VC 40	30	100815_02	23:10	29 33.3819	88 34.9659	2.34	0.33	0.24	1.10	0.02	0.11	0.04	0.00	0.20	0.00	0.00	0.00	0.00	0.00	0.00	0.00	0.00	0.00	0.00	1.47	0.20	0.00	0.00	0.00	0.00	0.00	0
8/14/2010	100814R	VC 40	20	100815_03	23:23	29 33.3819	88 34.9659	2.35	0.41	0.25	0.95	0.00	0.04	0.02	0.00	0.18	0.00	0.00	0.00	0.00	0.00	0.00	0.00	0.00	0.00	0.00	1.20	0.18	0.00	0.00	0.00	0.00	0.00	0
8/15/2010	100815A	VC 41	26	100815_06	3:18	29 56.5227	088 27.4188	2.36	0.33	0.27	0.79	0.01	0.03	0.02	0.00	0.13	0.00	0.00	0.00	0.00	0.00	0.00	0.00	0.00	0.00	0.00	0.98	0.13	0.00	0.00	0.00	0.00	0.00	0
8/15/2010	100815B	VC 41	20	100815_07	3:31	29 56.5227	088 27.4188	2.37	0.4	0.29	0.86	0.01	0.04	0.02	0.00	0.16	0.00	0.00	0.00	0.00	0.00	0.00	0.00	0.00	0.00	0.00	1.09	0.16	0.00	0.00	0.00	0.00	0.00	0
8/15/2010	100815C	VC 41	10	100815_08	3:44	29 56.5227	088 27.4188	2.53	0.66	0.3	0.90	0.01	0.04	0.02	0.00	0.19	0.00	0.00	0.00	0.00	0.00	0.00	0.00	0.00	0.00	0.00	1.15	0.19	0.00	0.00	0.00	0.00	0.00	0
8/15/2010	100815D	VC 41	0	100815_09	3:58	29 56.5227	088 27.4188	2.55	0.69	0.31	0.63	0.00	0.03	0.02	0.00	0.14	0.00	0.00	0.00	0.00	0.00	0.00	0.00	0.00	0.00	0.00	0.82	0.14	0.00	0.00	0.00	0.00	0.00	0
8/15/2010	100815E	VC 42	26	100815_10	7:17:04	29 57.8149	088 03.9633	2.38	0.36	0.28	0.71	0.01	0.03	0.01	0.00	0.10	0.00	0.00	0.00	0.00	0.00	0.00	0.00	0.00	0.00	0.00	0.86	0.10	0.00	0.00	0.00	0.00	0.00	0
8/15/2010	100815F	VC 42	20	100815_11	7:30:38	29 57.8149	088 03.9633	2.38	0.42	0.29	0.72	0.01	0.03	0.01	0.00	0.11	0.00	0.00	0.00	0.00	0.00	0.00	0.00	0.00	0.00	0.00	0.88	0.11	0.00	0.00	0.00	0.00	0.00	0
8/15/2010	100815G	VC 42	10	100815_12	7:41:17	29 57.8149	088 03.9633	2.44	0.48	0.29	0.61	0.01	0.03	0.01	0.00	0.10	0.00	0.00	0.00	0.00	0.00	0.00	0.00	0.00	0.00	0.00	0.77	0.10	0.00	0.00	0.00	0.00	0.00	0
8/15/2010	100815H	VC 42	0	100815_13	7:52	29 57.8149	088 03.9633	2.55	0.72	0.3	0.97	0.01	0.04	0.02	0.00	0.19	0.00	0.00	0.00	0.00	0.00	0.00	0.00	0.00	0.00	0.00	1.24	0.19	0.00	0.00	0.00	0.00	0.00	0
8/15/2010	100815I	VC 43	26	100815_14	11:07	29 57.9812	087 41.0438	2.35	0.35	0.25	0.96	0.00	0.04	0.02	0.00	0.13	0.00	0.00	0.00	0.00	0.00	0.00	0.00	0.00	0.00	0.00	1.16	0.13	0.00	0.00	0.00	0.00	0.00	0
8/15/2010	100815J	VC 43	20	100815_15	11:09	29 57.9812	087 41.0438	2.38	0.4	0.26	0.70	0.01	0.03	0.02	0.00	0.12	0.00	0.00	0.00	0.00	0.00	0.00	0.00	0.00	0.00	0.00	0.87	0.12	0.00	0.00	0.00	0.00	0.00	0
8/15/2010	100815K	VC 43	10	100815_16	11:19	29 57.9812	087 41.0438	2.51	0.69	0.31	1.11	0.01	0.04	0.02	0.00	0.18	0.00	0.00	0.00	0.00	0.00	0.00	0.00	0.00	0.00	0.00	1.36	0.18	0.00	0.00	0.00	0.00	0.00	0
8/15/2010	100815L	VC 43	0	100815_17	11:28	29 57.9812	087 41.0438	2.54	0.67	0.31	0.99	0.01	0.04	0.02	0.00	0.16	0.00	0.00	0.00	0.00	0.00	0.00	0.00	0.00	0.00	0.00	1.21	0.16	0.00	0.00	0.00	0.00	0.00	0
8/15/2010	100815M	VC 44	26	100815_18	14:23	29 59.5110	87 20.3432	2.37	0.38	0.28	0.72	0.01	0.02	0.01	0.00	0.10	0.00	0.00	0.00	0.00	0.00	0.00	0.00	0.00	0.00	0.00	0.86	0.10	0.00	0.00	0.00	0.00	0.00	0
8/15/2010	100815N	VC 44	20	100815_19	14:36	29 59.5110	87 20.3432	2.34	0.37	0.26	0.72	0.00	0.03	0.01	0.00	0.13	0.00	0.00	0.00	0.00	0.00	0.00	0.00	0.00	0.00	0.00	0.89	0.13	0.00	0.00	0.00	0.00	0.00	0
8/15/2010	100815O	VC 44	10	100815_20	14:47	29 59.5110	87 20.3432	2.25	0.31	0.28	0.62	0.01	0.03	0.02	0.00	0.10	0.00	0.00	0.00	0.00	0.00	0.00	0.00	0.00	0.00	0.00	0.77	0.10	0.00	0.00	0.00	0.00	0.00	0
8/15/2010	100815P	VC 44	0	100815_21	14:54	29 59.5110	87 20.3432	2.51	0.6	0.3	0.96	0.01	0.04	0.02	0.00	0.17	0.00	0.00	0.00	0.00	0.00	0.00	0.00	0.00	0.00	0.00	1.19	0.17	0.00	0.00	0.00	0.00	0.00	0
8/15/2010	100815Q	VC 45	26	100817_02	18:46	30 05.8975	087 03.9900	2.29	0.32	0.27	0.73	0.01	0.03	0.02	0.00	0.09	0.00	0.00	0.00	0.00	0.00	0.00	0.00	0.00	0.00	0.00	0.88	0.09	0.00	0.00	0.00	0.00	0.00	0
8/15/2010	100815R	VC 45	20	100817_03	19:00	30 05.8975	087 03.9900	2.33	0.34	0.29	0.93	0.01	0.06	0.02	0.00	0.15	0.00	0.00	0.00	0.00	0.00	0.00	0.00	0.00	0.00	0.00	1.17	0.15	0.00	0.00	0.00	0.00	0.00	0
8/15/2010	100815S	VC 45	10	100817_04	19:19	30 05.8975	087 03.9900	2.34	0.4	0.31	0.47	0.01	0.03	0.02	0.00	0.10	0.00	0.00	0.00	0.00	0.00	0.00	0.00	0.00	0.00	0.00	0.62	0.10	0.00	0.00	0.00	0.00	0.00	0
8/15/2010	100815T	VC 45	0	100817_05	19:34	30 05.8975	087 03.9900	2.51	0.61	0.29	0.44	0.01	0.03	0.01	0.00	0.08	0.00	0.00	0.00	0.00	0.00	0.00	0.00	0.00	0.00	0.00	0.57	0.08	0.00	0.00	0.00	0.00	0.00	0
8/15/2010	100815U	VC 46	26	100817_06	23:07	30 10.6218	086 44.0780	2.28	0.28	0.26	0.51	0.01	0.02	0.01	0.00	0.07	0.00	0.00	0.00	0.00	0.00	0.00	0.00	0.00	0.00	0.00	0.63	0.07	0.00	0.00	0.00	0.00	0.00	0
8/15/2010	100815V	VC 46	20	100817_07	23:20	30 10.6218	086 44.0780	2.38	0.42	0.31	0.47	0.00	0.03	0.01	0.00	0.07	0.00	0.00	0.00	0.00	0.00	0.00	0.00	0.00	0.00	0.00	0.59	0.07	0.00	0.00	0.00	0.00	0.00	0
8/15/2010	100815W	VC 46	10	100817_08	23:33	30 10.6218	086 44.0780	2.47	0.54	0.32	0.56	0.00	0.00	0.00	0.00	0.12	0.00	0.00	0.00	0.00	0.00	0.00	0.00	0.00	0.00	0.00	0.68	0.12	0.00	0.00	0.00	0.00	0.00	0
8/15/2010	100815X	VC 46	0	100817_09	23:46	30 10.6218	086 44.0780	2.5	0.54	0.32	0.65	0.01	0.03	0.01	0.00	0.13	0.00	0.00	0.00	0.00	0.00	0.00	0.00	0.00	0.00	0.00	0.84	0.13	0.00	0.00	0.00	0.00	0.00	0
8/19/2010	100819 A	VC 47	26	100819_05	7:15	30 12.1806	086 22.5680	2.2998	0.3114	0.2296	2.65	0.01	0.07	0.04	0.06	0.13	0.01	0.00	0.00	0.00	0.00	0.00	0.00	0.00	0.00	0.00	2.99	0.15	0.00	0.00	0.00	0.00	0.00	0
8/19/2010	100819 B	VC 47	20	100819_06	7:25	30 12.1806	086 22.5680	2.3780	0.4270	0.2620	2.76	0.02	0.08	0.05	0.06	0.16	0.02	0.00	0.00	0.00	0.00	0.00	0.00	0.00	0.00	0.00	3.14	0.18	0.00	0.00	0.00	0.00	0.00	0
8/19/2010	100819 C	VC 47	10	100819_07	7:34	30 12.1806	086 22.5680	2.4070	0.4810	0.2540	3.07	0.02	0.09	0.05	0.07	0.20	0.02	0.00	0.00	0.00	0.00	0.00	0.00	0.00	0.00	0.00	3.53	0.22	0.00	0.00	0.00	0.00	0.00	0
8/19/2010	100819 D	VC 47	0	100819_08	7:43	30 12.1806	086 22.5680	2.4280	0.5050	0.0740	3.48	0.02	0.10	0.06	0.06	0.21	0.02	0.00	0.00	0.00	0.00	0.00	0.00	0.00	0.00	0.00	3.95	0.24	0.00	0.00	0.00	0.00	0.00	0
8/19/2010	100819 E	VC 48	26	100819_09	11:37	30 04.9901	086 03.3920	2.3400	0.3660	0.2470	2.48	0.01	0.07	0.04	0.07	0.14	0.01	0.00	0.00	0.00	0.00	0.00	0.00	0.00	0.00	0.00	2.83	0.16	0.00	0.00	0.00	0.00	0.00	0
8/19/2010	100819 F	VC 48	20	100819_10	11:45	30 04.9901	086 03.3920	2.3140	0.3260	0.2560	2.48	0.01	0.08	0.05	0.06	0.14	0.01	0.00	0.00	0.00	0.00	0.00	0.00	0.00	0.00	0.00	2.83	0.15	30.32	0.00	0.00	0.00	0.00	0.14
8/19/2010	100819 G	VC 48	10	100819_11	11:54	30 04.9901	086 03.3920	2.3600	0.4410	0.2620	3.16	0.02	0.10	0.06	0.07	0.20	0.02	0.00	0.00	0.00	0.00	0.00	0.00	0.00	0.00	0.00	3.63	0.22	0.00	0.00	0.00	0.00	0.00	0
8/19/2010	100819 H	VC 48	0	100819_12	12:04	30 04.9901	086 03.3920	2.3780	0.4050	0.2720	3.05	0.01	0.09	0.05	0.07	0.19	0.02	0.00	0.00	0.00	0.00	0.00	0.00	0.00	0.00	0.00	3.49	0.21	0.00	0.00	0.00	0.00	0.00	0
8/19/2010	100819 I	VC 49	26	100819_13	15:35	29 54.5119	085 48.2156	2.3480	0.3516	0.2490	2.40	0.04	0.10	0.06	0.00	0.21	0.00	0.00	0.00	0.00	0.00	0.00	0.00	0.00	0.00	0.00	2.80	0.21	0.00	0.00	0.00	0.00	0.00	0
8/19/2010	100819 J	VC 49	20	100819_14	15:46	29 54.5119	085 48.2156	2.3200	0.3620	0.2620	3.11	0.02	0.10	0.05	0.00	0.25	0.00	0.00	0.00	0.00	0.00	0.00	0.00	0.00	0.00	0.00	3.53	0.25	0.00	0.00	0.00	0.00	0.00	0
8/19/2010	100819 K	VC 49	10	100819_15	15:53	29 54.5119	085 48.2156	2.3450	0.4300	0.2600	2.31	0.03	0.08	0.04	0.00	0.24	0.00	0.00	0.00	0.00	0.00	0.00	0.00	0.00	0.00	0.00	2.70	0.24	0.00	0.00	0.00	0.00	0.00	0
8/19/2010	100819 L	VC 49	0	100819_16	16:03	29 54.5119	085 48.2156	2.3660	0.4400	0.2490	3.84	0.02	0.11	0.06	0.11	0.27	0.03	0.00	0.00	0.00	0.00	0.00	0.00	0.00	0.00	0.00	4.42	0.29	0.00	0.00	0.00	0.00	0.00	0
8/19/2010	100819 M	VC 50	26	100819_17	19:50	29 36.3249	085 47.6586	2.3259	0.3394	0.2880	3.57	0.02	0.09	0.06	0.00	0.21	0.00	0.00	0.00	0.00	0.00	0.00	0.00	0.00	0.00	0.00	3.95	0.21	0.00	0.00	0.00	0.00	0.00	0
8/19/2010	100819 N	VC 50	20	100819_18	19:56	29 36.3249	085 47.6586	2.2416	0.2887	0.2851	2.05	0.01	0.06	0.03	0.00	0.18	0.00	0.00	0.00	0.00	0.00	0.00	0.00	0.00	0.00	0.00	2.34	0.18	0.00	0.00	0.00	0.00	0.00	0
8/19/2010	100819 O	VC 50	10	100819_19	20:03	29 36.3249	085 47.6586	2.3413	0.3686	0.2935	5.36	0.03	0.15	0.08	0.11	0.39	0.04	0.00	0.00	0.00	0.00	0.00	0.00	0.00	0.00	0.00	6.16	0.43	0.00	0.00	0.00	0.00	0.00	0
8/19/2010	100819 P	VC 50	0	100819_20	20:10	29 36.3249	085 47.6586	2.4119	0.4847	0.2984	3.24	0.03	0.10	0.05	0.09	0.28	0.03	0.00	0.00	0.00	0.00	0.00	0.00	0.00	0.00	0.00	3.82	0.31	0.00	0.00	0.00	0.00	0.00	0
8/19/2010	100819 Q	VC 51	26	100821_05	23:13	29 21.8268	085 48.8699	2.2854	0.2825	0.3103	3.17	0.01	0.09	0.05	0.08	0.20	0.02	0.00	0.00	0.00	0.00	0.00	0.00	0.00	0.00	0.00	3.62	0.22	0.00	0.00	0.00	0.00	0.00	0
8/19/2010	100819 R	VC 51	20	100821_06	23:20	29 21.8268	085 48.8699	2.1877	0.2314	0.2802	3.16	0.01	0.09	0.05	0.08	0.21	0.02	0.00	0.00	0.00	0.00	0.00	0.00	0.00	0.00	0.00	3.63	0.24	0.00	0.00	0.00	0.00	0.00	0
8/19/2010	100819 S	VC 51	10	100821_07	23:26	29 21.8268	085 48.8699	2.2872	0.3345	0.2838	2.86	0.01	0.09	0.05	0.09	0.21	0.02	0.00	0.00	0.00	0.00	0.00	0.00	0.00	0.00	0.00	3.34	0.23	0.00	0.00	0.00	0.00	0.00	0
8/19/2010	100819 T	VC 51	0	100821_08	23:34	29 21.8268	085 48.8699	2.4474	0.5271	0.3088					0.00	0.00
8/20/2010	100820 A	VC 52	26	100823_11	1:57	29 21.9951	086 01.8336	2.2285	0.2496	0.2721	2.61	0.01	0.08	0.04	0.07	0.18	0.02	0	0	0	0	0	0	0	0	0	4.64	0.27	0.00	0.00	0.00	0.00	0.00	0
8/20/2010	100820 B	VC 52	20	100823_12	2:04	29 21.9948	086 01.8350	2.2028	0.2146	0.2774	2.51	0.01	0.08	0.05	0.08	0.18	0.02	0	0	0	0	0	0	0	0	0	3.57	0.25	0.00	0.00	0.00	0.00	0.00	0
8/20/2010	100820 C	VC 52	10	100823_13	2:11	29 21.9938	086 01.8346	2.1490	0.2024	0.1970	2.76	0.02	0.09	0.05	0.08	0.22	0.02	0.00	0.00	0.00	0.00	0.00	0.00	0.00	0.00	0.00	3.24	0.25	0.00	0.00	0.00	0.00	0.00	0
8/20/2010	100820 D	VC 52	0	100823_14	2:18	29 21.9948	086 01.8355	2.4292	0.4919	0.2996	2.23	0.01	0.07	0.04	0.07	0.18	0.02	0.00	0.00	0.00	0.00	0.00	0.00	0.00	0.00	0.00	2.63	0.20	0.00	0.00	0.00	0.00	0.00	0
8/20/2010	100820 E	Shallow subsurface	3	100823_15	3:45	29 27.8498	086 02.2005	2.3384	0.3539	0.2948	0.00	0.00	0.00	0.00	0.00	0.00	0.00	0.00	0.00	0.00	0.00	0.00	0.00	0.00	0.00	0.00	0.00	0.00	0.00	0.00	0.00	0.00	0.00	0
8/20/2010	100820 F	UW	3	100823_16	3:46	29 27.8501	086 02.2009	2.3424	0.3698	0.3021	0.06	0.00	0.01	0.00	0.00	0.01	0.00	0.00	0.00	0.00	0.00	0.00	0.00	0.00	0.00	0.00	0.09	0.01	0.00	0.00	0.00	0.00	0.00	0
8/20/2010	100820 G	Shallow subsurface	3	100821_10	3:57	29 27.8536	086 02.2057	2.3398	0.3649	0.2886	0.00	0.01	0.02	0.01	0.00	0.00	0.00	0.00	0.00	0.00	0.00	0.00	0.00	0.00	0.00	0.00	0.04	0.00	0.00	0.00	0.00	0.00	0.00	0
8/20/2010	100820 H	VC 53	26	100821_11	5:13	29 30.6991	086 01.6459	2.2368	0.2313	0.2887	3.09	0.02	0.10	0.05	0.00	0.23	0.02	0.00	0.00	0.00	0.00	0.00	0.00	0.00	0.00	0.00	3.51	0.25	0.00	0.00	0.00	0.00	0.00	0
8/20/2010	100820 I	VC 53	20	100821_12	5:20	29 30.6987	086 01.6458	2.2225	0.2350	0.2862	3.75	0.02	0.12	0.07	0.15	0.28	0.03	0.00	0.00	0.00	0.00	0.00	0.00	0.00	0.00	0.00	4.42	0.31	0.00	0.00	0.00	0.00	0.00	0
8/20/2010	100820 J	VC 53	10	100821_13	5:26	29 30.6984	086 01.6463	2.2818	0.3089	0.2911	4.12	0.02	0.13	0.07	0.11	0.33	0.03	0.00	0.00	0.00	0.00	0.00	0.00	0.00	0.00	0.00	4.81	0.36	0.00	0.00	0.00	0.00	0.00	0
8/20/2010	100820 K	VC 53	0	100821_14	5:32	29 30.6984	086 01.6463	2.3785	0.4095	0.3082	2.61	0.02	0.08	0.04	0.10	0.27	0.03	0.00	0.00	0.00	0.00	0.00	0.00	0.00	0.00	0.00	3.15	0.30	0.00	0.00	0.00	0.00	0.00	0
8/20/2010	100820 L	VC 54	26	100821_15	8:17	29 45.5923	085 57.5404	2.2916	0.2942	0.2948	3.42	0.02	0.10	0.05	0.11	0.24	0.03	0.00	0.00	0.00	0.00	0.00	0.00	0.00	0.00	0.00	3.97	0.26	0.00	0.00	0.00	0.00	0.00	0
8/20/2010	100820 M	VC 54	20	100821_16	8:25	29 45.5923	085 57.5404	2.2942	0.2874	0.3070	3.04	0.01	0.09	0.05	0.11	0.24	0.02	0.00	0.00	0.00	0.00	0.00	0.00	0.00	0.00	0.00	3.58	0.27	0.00	0.00	0.00	0.00	0.00	0
8/20/2010	100820 N	VC 54	10	100822_03	8:34	29 45.5923	085 57.5404	2.2516	0.3005	0.2886	2.81	0.01	0.09	0.05	0.09	0.25	0.03	0.00	0.00	0.00	0.00	0.00	0.00	0.00	0.00	0.00	3.33	0.28	0.00	0.00	0.00	0.00	0.00	0
8/20/2010	100820 O	VC 54	0	100824_02	8:42	29 45.5923	085 57.5404	2.3769	0.4302	0.3101	1.95	0.01	0.06	0.04	0.05	0.17	0.02	0.00	0.00	0.00	0.00	0.00	0.00	0.00	0.00	0.00	2.30	0.19	0.00	0.00	0.00	0.00	0.00	0
8/20/2010	100820 P	VC 55	26	100822_04	10:32	29 52.9994	86 03.7497	2.2760	0.3060	0.2950	1.71	0.01	0.06	0.03	0.07	0.12	0.01	0.00	0.00	0.00	0.00	0.00	0.00	0.00	0.00	0.00	2.01	0.13	0.00	0.00	0.00	0.00	0.00	0
8/20/2010	100820 Q	VC 55	20	100822_05	11:32	29 52.9994	86 03.7497	2.2210	0.2800	0.2970	1.57	0.01	0.06	0.03	0.05	0.13	0.01	0.00	0.00	0.00	0.00	0.00	0.00	0.00	0.00	0.00	1.85	0.14	0.00	0.00	0.00	0.00	0.00	0
8/20/2010	100820 R	VC 55	10	100822_06	12:32	29 52.9994	86 03.7497	2.2810	0.3500	0.2980	1.84	0.01	0.07	0.04	0.06	0.16	0.02	0.00	0.00	0.00	0.00	0.00	0.00	0.00	0.00	0.00	2.19	0.18	0.00	0.00	0.00	0.00	0.00	0
8/20/2010	100820 S	VC 55	0	100822_07	13:32	29 52.9994	86 03.7497	2.3330	0.3920	0.2920	1.96	0.01	0.07	0.04	0.07	0.17	0.02	0.00	0.00	0.00	0.00	0.00	0.00	0.00	0.00	0.00	2.33	0.19	0.00	0.00	0.00	0.00	0.00	0
8/20/2010	100820 T	VC 56	26	100822_08	14:28	30 02.7376	86 16.3992	2.2600	0.3110	0.2810	1.53	0.01	0.06	0.03	0.10	0.12	0.00	0.00	0.00	0.00	0.00	0.00	0.00	0.00	0.00	0.00	1.86	0.12	0.00	0.00	0.00	0.00	0.00	0
8/20/2010	100820 U	VC 56	20	100822_09	14:42	30 02.7376	86 16.3992	2.2100	0.2560	0.3020	1.51	0.01	0.06	0.03	0.10	0.13	0.01	0.00	0.00	0.00	0.00	0.00	0.00	0.00	0.00	0.00	1.86	0.15	0.00	0.00	0.00	0.00	0.00	0
8/20/2010	100820 V	VC 56	10	100822_10	14:53	30 02.7376	86 16.3992	2.1900	0.2530	0.2860	1.36	0.01	0.06	0.03	0.09	0.13	0.01	0.00	0.00	0.00	0.00	0.00	0.00	0.00	0.00	0.00	1.69	0.15	0.00	0.00	0.00	0.00	0.00	0
8/20/2010	100820 W	VC 56	5	100822_11	15:03	30 02.7376	86 16.3992	2.3000	0.3680	0.2940	1.70	0.01	0.07	0.03	0.09	0.16	0.02	0.00	0.00	0.00	0.00	0.00	0.00	0.00	0.00	0.00	2.08	0.18	0.00	0.00	0.00	0.00	0.00	0
8/20/2010	100820 X	VC 56	0	100822_12	15:16	30 02.7376	86 16.3992	2.3410	0.3960	0.3100	1.42	0.01	0.05	0.03	0.00	0.17	0.00	0.00	0.00	0.00	0.00	0.00	0.00	0.00	0.00	0.00	1.69	0.17	0.00	0.00	0.00	0.00	0.00	0
8/20/2010	100820 Y	VC 58	26	100823_02	22:10	30 01.5979	086 50.9900	2.2000	0.2460	0.3030	4.00	0.02	0.14	0.08	0.13	0.24	0.02	0.00	0.00	0.00	0.00	0.00	0.00	0.00	0.00	0.00	4.64	0.27	0.00	0.00	0.00	0.00	0.00	0
8/20/2010	100820 Z	VC 58	20	100823_03	22:17	30 01.5979	086 50.9900	2.2510	0.310	0.1500	3.02	0.02	0.11	0.06	0.12	0.23	0.02	0.00	0.00	0.00	0.00	0.00	0.00	0.00	0.00	0.00	3.57	0.25	0.00	0.00	0.00	0.00	0.00	0
8/20/2010	100820 AA	VC 58	10	100823_04	22:24	30 01.5979	086 50.9900	2.3320	0.452	0.2940	3.01	0.03	0.14	0.07	0.18	0.28	0.03	0.00	0.00	0.00	0.00	0.00	0.00	0.00	0.00	0.00	3.74	0.31	0.00	0.00	0.00	0.00	0.00	0
8/20/2010	100820 AB	VC 58	0	100823_05	22:31	30 01.5979	086 50.9900	2.3630	0.485	0.3070	3.55	0.02	0.14	0.08	0.18	0.32	0.03	0.00	0.00	0.00	0.00	0.00	0.00	0.00	0.00	0.00	4.34	0.36	0.00	0.00	0.00	0.00	0.00	0
8/21/2010	100821 A	VC 60	26	100823_06	5:59	29 49.3696	087 28.6616	2.2100	0.2610	0.2990	2.36	0.01	0.09	0.05	0.09	0.19	0.02	0.00	0.00	0.00	0.00	0.00	0.00	0.00	0.00	0.00	2.82	0.21	0.00	0.00	0.00	0.00	0.00	0
8/21/2010	100821 B	VC 60	20	100823_07	6:09	29 49.3696	087 28.6616	2.1990	0.245	0.2870	2.14	0.01	0.09	0.05	0.09	0.19	0.02	0.00	0.00	0.00	0.00	0.00	0.00	0.00	0.00	0.00	2.58	0.21	0.00	0.00	0.00	0.00	0.00	0
8/21/2010	100821 C	VC 60	10	100823_08	6:20	29 49.3696	087 28.6616	2.3090	0.432	0.3020	3.00	0.02	0.12	0.07	0.11	0.26	0.03	0.00	0.00	0.00	0.00	0.00	0.00	0.00	0.00	0.00	3.59	0.28	0.00	0.00	0.00	0.00	0.00	0
8/21/2010	100821 D	VC 60	0	100823_09	6:33	29 49.3696	087 28.6616	2.3450	0.494	0.3160	3.19	0.02	0.11	0.07	0.10	0.33	0.03	0.00	0.00	0.00	0.00	0.00	0.00	0.00	0.00	0.00	3.85	0.36	0.00	0.00	0.00	0.00	0.00	0
8/21/2010	100821 E	VC 62	26	100824_03	8:22	29 46.1876	088 09.7594	2.2230	0.3150	0.3050	1.91	0.01	0.07	0.04	0.06	0.13	0.02	0.00	0.00	0.00	0.00	0.00	0.00	0.00	0.00	0.00	2.24	0.15	0.00	0.00	0.00	0.00	0.00	0
8/21/2010	100821 F	VC 62	20	100824_04	8:25	29 46.1876	088 09.7594	2.1800	0.258	0.3030	1.68	0.01	0.07	0.04	0.07	0.14	0.02	0.00	0.00	0.00	0.00	0.00	0.00	0.00	0.00	0.00	2.02	0.16	0.00	0.00	0.00	0.00	0.00	0
8/21/2010	100821 G	VC 62	10	100824_05	8:33	29 46.1876	088 09.7594	2.1890	0.265	0.2760	1.86	0.01	0.07	0.04	0.06	0.17	0.02	0.00	0.00	0.00	0.00	0.00	0.00	0.00	0.00	0.00	2.22	0.19	0.00	0.00	0.00	0.00	0.00	0
8/21/2010	100821 H	VC 62	0	100824_06	8:42	29 46.1876	088 09.7594	2.3830	0.562	0.3140	2.27	0.01	0.08	0.04	0.06	0.19	0.02	0.00	0.00	0.00	0.00	0.00	0.00	0.00	0.00	0.00	2.68	0.21	0.00	0.00	0.00	0.00	0.00	0
8/21/2010	100821 I	UW	3	100824_07	19:11	29 27.4185	088 25.0383	2.5	0.78	0.32	0.04	0.00	0.01	0.01	0.00	0.01	0.00	0.00	0.00	0.00	0.00	0.00	0.00	0.00	0.00	0.00	0.07	0.01	0.00	0.00	0.00	0.00	0.00	0
8/21/2010	100821 J	VC 62	26	100824_08	20:57	29 20.6397	088 34.7525	2.307000	0.263000	0.312000	5.24	0.02	0.11	0.07	0.07	0.21	0.02	0.00	0.00	0.00	0.00	0.00	0.00	0.00	0.00	0.00	5.75	0.23	0.00	0.00	0.00	0.00	0.00	0
8/21/2010	100821 K	UW	3	100824_09	22:30	28 47.8232	089 03.8643	2.15	0.19	0.29	0.08	0.01	0.03	0.01	0.00	0.01	0.00	0.00	0.00	0.00	0.00	0.00	0.00	0.00	0.00	0.00	0.14	0.01	0.00	0.00	0.00	0.00	0.00	0
8/22/2010	100822 A	VC 65	26	100824_10	5:13	28 47.8232	089 03.8643	2.12	0.23	0.28	3.00	0.02	0.08	0.05	0.06	0.16	0.02	0.00	0.00	0.00	0.00	0.00	0.00	0.00	0.00	0.00	3.38	0.18	0.00	0.00	0.00	0.00	0.00	0
8/22/2010	100822 B	VC 65	20	100824_11	5:20	28 47.8232	089 03.8643	2.18	0.25	0.29	2.90	0.01	0.08	0.04	0.07	0.17	0.01	0.00	0.00	0.00	0.00	0.00	0.00	0.00	0.00	0.00	3.29	0.19	0.00	0.00	0.00	0.00	0.00	0
8/22/2010	100822 C	VC 65	10	100824_12	5:27	28 47.8232	089 03.8643	2.51	0.82	0.33	3.12	0.01	0.09	0.05	0.05	0.19	0.02	0.00	0.00	0.00	0.00	0.00	0.00	0.00	0.00	0.00	3.53	0.21	0.00	0.00	0.00	0.00	0.00	0
8/22/2010	100822 D	VC 65	0	100824_13	5:33	28 47.8232	089 03.8643	2.51	0.82	0.33	2.71	0.01	0.08	0.04	0.07	0.19	0.02	0.00	0.00	0.00	0.00	0.00	0.00	0.00	0.00	0.00	3.12	0.21	0.00	0.00	0.00	0.00	0.00	0
8/23/2010	100823 A	UW	3	100828_11	2:00	28 43.8793	089 57.1776	2.62	1.21	0.35	0.04	0.00	0.00	0.00	0.00	0.00	0.00	0.00	0.00	0.00	0.00	0.00	0.00	0.00	0.00	0.00	0.04	0.00	0.00	0.00	0.00	0.00	0.00	0
8/27/2010	100827 A	VC 66	30	100828_12	13:21	29 41.3272	087 35.6941	2.2360	0.3310	0.3030	1.99	0.01	0.06	0.03	0.00	0.17	0.02	0.00	0.00	0.00	0.00	0.00	0.00	0.00	0.00	0.00	2.28	0.19	0.00	0.00	0.00	0.00	0.00	0
8/27/2010	100827 B	VC 66	20	100828_13	13:28	29 41.3272	087 35.6941	2.2280	0.3120	0.3520	1.86	0.01	0.06	0.03	0.00	0.17	0.02	0.00	0.00	0.00	0.00	0.00	0.00	0.00	0.00	0.00	2.15	0.19	0.00	0.00	0.00	0.00	0.00	0
8/27/2010	100827 C	VC 66	10	100828_14	13:37	29 41.3272	087 35.6941	2.3120	0.3990	0.3540	1.55	0.01	0.05	0.03	0.00	0.16	0.02	0.00	0.00	0.00	0.00	0.00	0.00	0.00	0.00	0.00	1.82	0.17	0.00	0.00	0.00	0.00	0.00	0
8/27/2010	100827 D	VC 66	0	100828_15	13:46	29 41.3272	087 35.6941	2.4490	0.5450	0.3280	1.93	0.01	0.06	0.03	0.06	0.19	0.02	0.00	0.00	0.00	0.00	0.00	0.00	0.00	0.00	0.00	2.30	0.22	0.00	0.00	0.00	0.00	0.00	0
8/27/2010	100827 H	VC67	30	100829_03	16:33	29 34.2547	087 27.1820	2.2300	0.2870	0.3250	0.64	0.00	0.00	0.00	0.00	0.09	0.00	0.00	0.00	0.00	0.00	0.00	0.00	0.00	0.00	0.00	0.73	0.09	0.00	0.00	0.00	0.00	0.00	0
8/27/2010	100827 I	VC 67	20	100829_04	16:41	29 34.2547	087 27.1820	2.2700	0.3120	0.3240	1.48	0.01	0.05	0.03	0.05	0.13	0.01	0.00	0.00	0.00	0.00	0.00	0.00	0.00	0.00	0.00	1.76	0.15	0.00	0.00	0.00	0.00	0.00	0
8/27/2010	100827 J	VC 67	0	100829_05	16:55	29 34.2547	087 27.1820	2.4930	0.5730	0.3470	1.23	0.01	0.04	0.02	0.00	0.15	0.02	0.00	0.00	0.00	0.00	0.00	0.00	0.00	0.00	0.00	1.46	0.16	0.00	0.00	0.00	0.00	0.00	0
8/27/2010	100827 L	VC 68	30	100829_07	19:15	29 41.4632	087 15.15.7511	2.1772	0.2171	0.3236	0.52	0.00	0.00	0.00	0.00	0.07	0.00	0.00	0.00	0.00	0.00	0.00	0.00	0.00	0.00	0.00	0.59	0.07	0.00	0.00	0.00	0.00	0.00	0
8/27/2010	100827 M	VC 68	20	100829_08	19:21	29 41.4632	087 15.15.7511	2.1824	0.2188	0.3171	0.54	0.00	0.00	0.00	0.00	0.08	0.00	0.00	0.00	0.00	0.00	0.00	0.00	0.00	0.00	0.00	0.62	0.08	0.00	0.00	0.00	0.00	0.00	0
8/27/2010	100827 N	VC 68	10	100829_09	19:27	29 41.4632	087 15.15.7511	2.2221	0.2244	0.3237	1.76	0.01	0.05	0.03	0.05	0.17	0.02	0.00	0.00	0.00	0.00	0.00	0.00	0.00	0.00	0.00	2.09	0.19	0.00	0.00	0.00	0.00	0.00	0
8/27/2010	100827 O	VC 68	0	100829_10	19:33	29 41.4632	087 15.15.7511	2.4382	0.3815	0.3394	1.65	0.01	0.05	0.03	0.05	0.17	0.02	0.00	0.00	0.00	0.00	0.00	0.00	0.00	0.00	0.00	1.97	0.18	0.00	0.00	0.00	0.00	0.00	0
8/31/2010	100831 AA	VC 73	0	100907_01	0:00	28 50.3668	089 29.1091	2.6518	0.9614	0.3603	1.54	0.01	0.06	0.03	0.00	0.19	0.03	0.00	0.00	0.00	0.00	0.00	0.00	0.00	0.00	0.00	1.86	0.22	0.00	0.00	0.00	0.00	0.00	0
8/31/2010	100831 A	VC 69	30	100905_12	3:38	29 08.8105	088 39.9911	2.2176	0.2691	0.3369	2.04	0.01	0.05	0.03	0.00	0.15	0.02	0.00	0.00	0.00	0.00	0.00	0.00	0.00	0.00	0.00	2.30	0.17	0.00	0.00	0.00	0.00	0.00	0
8/31/2010	100831 B	VC 69	20	100905_13	3:48	29 08.8105	088 39.9911	2.2243	0.3162	0.3454	2.43	0.01	0.06	0.04	0.00	0.20	0.02	0.00	0.00	0.00	0.00	0.00	0.00	0.00	0.00	0.00	2.76	0.22	0.00	0.00	0.00	0.00	0.00	0
8/31/2010	100831 C	VC 69	10	100905_14	3:54	29 08.8105	088 39.9911	2.3578	0.4557	0.3516	2.14	0.01	0.05	0.04	0.00	0.19	0.03	0.00	0.00	0.00	0.00	0.00	0.00	0.00	0.00	0.00	2.46	0.22	0.00	0.00	0.00	0.00	0.00	0
8/31/2010	100831 D	VC 69	0	100905_15	4:01	29 08.8105	088 39.9911	2.5236	0.7210	0.3638	2.45	0.01	0.06	0.03	0.00	0.21	0.02	0.00	0.00	0.00	0.00	0.00	0.00	0.00	0.00	0.00	2.79	0.24	0.00	0.00	0.00	0.00	0.00	0
8/31/2010	100831 E	VC 70	30	100905_16	6:22	29 00.8732	088 29.2567	2.2074	0.2548	0.3000	1.48	0.01	0.05	0.03	0.00	0.14	0.02	0.00	0.00	0.00	0.00	0.00	0.00	0.00	0.00	0.00	1.73	0.16	0.00	0.00	0.00	0.00	0.00	0
8/31/2010	100831 F	VC 70	20	100905_17	6:30	29 00.8735	088 29.2564	2.2175	0.2807	0.3302	1.71	0.01	0.05	0.03	0.00	0.16	0.02	0.00	0.00	0.00	0.00	0.00	0.00	0.00	0.00	0.00	1.98	0.18	0.00	0.00	0.00	0.00	0.00	0
8/31/2010	100831 G	VC 70	10	100905_18	6:33	29 00.8723	088 29.2566	2.2239	0.2783	0.3245	1.81	0.01	0.05	0.03	0.00	0.18	0.02	0.00	0.00	0.00	0.00	0.00	0.00	0.00	0.00	0.00	2.11	0.20	0.00	0.00	0.00	0.00	0.00	0
8/31/2010	100831 I	Shallow subsurface	3	100906_01	6:49	29 00.8726	088 29.2559	2.4576	0.5565	0.3338	0.00	0.00	0.00	0.00	0.00	0.00	0.00	0.00	0.00	0.00	0.00	0.00	0.00	0.00	0.00	0.00	0.00	0.00	0.00	0.00	0.00	0.00	0.00	0
8/31/2010	100831 H	VC 70	0	100905_19	6:49	29 00.8726	088 29.2559	2.4576	0.5565	0.3338	1.88	0.01	0.07	0.03	0.00	0.19	0.03	0.00	0.00	0.00	0.00	0.00	0.00	0.00	0.00	0.00	2.21	0.22	0.00	0.00	0.00	0.00	0.00	0
8/31/2010	100831 J	VC 71	30	100906_02	8:44	28 57.1078	088 41.1100	2.2533	0.2809	0.2917	1.79	0.01	0.06	0.03	0.00	0.15	0.02	0.00	0.00	0.00	0.00	0.00	0.00	0.00	0.00	0.00	2.06	0.17	0.00	0.00	0.00	0.00	0.00	0
8/31/2010	100831 K	VC 71	20	100906_03	8:52	28 57.1076	088 41.1100	2.2681	0.3120	0.3278	1.74	0.01	0.05	0.03	0.00	0.17	0.02	0.00	0.00	0.00	0.00	0.00	0.00	0.00	0.00	0.00	2.04	0.20	0.00	0.00	0.00	0.00	0.00	0
8/31/2010	100831 L	VC 71	10	100906_04	8:59	28 57.1081	088 41.1100	2.4288	0.5421	0.3470	1.71	0.01	0.05	0.03	0.00	0.21	0.03	0.00	0.00	0.00	0.00	0.00	0.00	0.00	0.00	0.00	2.03	0.23	0.00	0.00	0.00	0.00	0.00	0
8/31/2010	100831 N	Shallow subsurface	3	100906_06	9:09	28 57.1081	088 41.1096	2.4441	0.5418	0.3441	0.00	0.00	0.00	0.00	0.00	0.00	0.00	0.00	0.00	0.00	0.00	0.00	0.00	0.00	0.00	0.00	0.00	0.00	0.00	0.00	0.00	0.00	0.00	0
8/31/2010	100831 M	VC 71	0	100906_05	9:10	28 57.1080	088 41.1096	2.4428	0.5309	0.3394	1.64	0.01	0.05	0.03	0.00	0.19	0.02	0.00	0.00	0.00	0.00	0.00	0.00	0.00	0.00	0.00	1.95	0.21	0.00	0.00	0.00	0.00	0.00	0
8/31/2010	100831 O	UW	3	100906_07	13:27	28 54.1303	089 21.3071	2.6083	0.9479	0.3020	0.09	0.00	0.00	0.00	0.00	0.00	0.00	0.00	0.00	0.00	0.00	0.00	0.00	0.00	0.00	0.00	0.09	0.00	0.00	0.00	0.00	0.00	0.00	0
8/31/2010	100831 P	UW	3	100906_08	14:30	28 56.0243	089 24.6458	2.4447	1.3476	0.4035	0.11	0.00	0.00	0.00	0.00	0.00	0.00	0.00	0.00	0.00	0.00	0.00	0.00	0.00	0.00	0.00	0.11	0.00	0.00	0.00	0.00	0.00	0.00	0
8/31/2010	100831 Q	UW	3	100906_09	15:30	29 01.5355	089 20.0962	2.4302	1.3646	0.3877	0.10	0.00	0.00	0.00	0.00	0.00	0.00	0.00	0.00	0.00	0.00	0.00	0.00	0.00	0.00	0.00	0.10	0.00	0.00	0.00	0.00	0.00	0.00	0
8/31/2010	100831 R	UW Mississippi River	3	100906_10	17:00	29 09.8028	089 15.4522	2.2884	1.1262	0.1236	0.07	0.00	0.00	0.00	0.00	0.00	0.00	0.00	0.00	0.00	0.00	0.00	0.00	0.00	0.00	0.00	0.07	0.00	0.00	0.00	0.00	0.00	0.00	0
8/31/2010	100831 S	UW Mississippi River	3	100906_11	18:20	29 15.7251	089 20.1592	2.1841	0.9711	0.3649	0.08	0.00	0.00	0.00	0.00	0.00	0.00	0.00	0.00	0.00	0.00	0.00	0.00	0.00	0.00	0.00	0.08	0.00	0.00	0.00	0.00	0.00	0.00	0
8/31/2010	100831 T	VC 72	15	100906_12	19:14	29 17.3517	089 21.0965	2.2602	0.8807	0.2720	3.20	0.00	0.00	0.00	0.00	0.29	0.07	0.00	0.00	0.00	0.00	0.00	0.00	0.00	0.00	0.00	3.56	0.35	0.00	0.00	0.00	0.00	0.00	0
8/31/2010	100831 U	VC 72	10	100906_13	19:21	29 17.3522	089 21.0956	2.1872	0.8787	0.3577	2.73	0.00	0.00	0.00	0.00	0.27	0.03	0.00	0.00	0.00	0.00	0.00	0.00	0.00	0.00	0.00	3.03	0.30	0.00	0.00	0.00	0.00	0.00	0
8/31/2010	100831 V	VC 72	0	100906_14	19:27	29 17.3526	089 21.0955	2.1828	0.8604	0.3283	2.94	0.01	0.10	0.07	0.00	0.27	0.04	0.00	0.00	0.00	0.00	0.00	0.00	0.00	0.00	0.00	3.44	0.31	0.00	0.00	0.00	0.00	0.00	0
8/31/2010	100831 W	Shallow subsurface	3	100906_15	19:28	29 17.3522	089 21.0949	2.1972	0.8689	0.3450	0.00	0.00	0.00	0.00	0.00	0.00	0.00	0.00	0.00	0.00	0.00	0.00	0.00	0.00	0.00	0.00	0.00	0.00	0.00	0.00	0.00	0.00	0.00	0
8/31/2010	100831 Y	VC 73	20	100906_17	23:41	28 50.3665	089 29.0492	2.4579	0.5764	0.3445	1.76	0.00	0.00	0.00	0.00	0.16	0.03	0.00	0.00	0.00	0.00	0.00	0.00	0.00	0.00	0.00	1.95	0.18	0.00	0.00	0.00	0.00	0.00	0
8/31/2010	100831 Z	VC 73	10	100906_18	23:51	28 50.3672	089 29.0829	2.6125	0.9141	0.3430	1.78	0.01	0.06	0.03	0.00	0.18	0.03	0.00	0.00	0.00	0.00	0.00	0.00	0.00	0.00	0.00	2.08	0.21	0.00	0.00	0.00	0.00	0.00	0
8/31/2010	100831 AB	Shallow subsurface	3	100907_02	23:58	28 50.3669	089 29.1091	2.6464	0.9729	0.3776	0.00	0.00	0.00	0.00	0.00	0.00	0.00	0.00	0.00	0.00	0.00	0.00	0.00	0.00	0.00	0.00	0.00	0.00	0.00	0.00	0.00	0.00	0.00	0
9/1/2010	100901 A	VC 74	30	100907_04	1:12	28 47.4421	089 34.5124	2.2347	0.2837	0.3259	1.24	0.00	0.04	0.02	0.00	0.13	0.02	0.00	0.00	0.00	0.00	0.00	0.00	0.00	0.00	0.00	1.45	0.14	0.00	0.00	0.00	0.00	0.00	0
9/1/2010	100901 B	VC 74	20	100907_05	1:21	28 47.4411	089 34.5334	2.3530	0.292	0.3516	1.10	0.01	0.03	0.02	0.00	0.13	0.02	0.00	0.00	0.00	0.00	0.00	0.00	0.00	0.00	0.00	1.30	0.14	0.00	0.00	0.00	0.00	0.00	0
9/1/2010	100901 C	VC 74	10	100907_06	1:29	28 47.4428	089 34.5600	2.5234	0.756	0.3536	1.33	0.01	0.06	0.03	0.00	0.16	0.03	0.00	0.00	0.00	0.00	0.00	0.00	0.00	0.00	0.00	1.62	0.19	0.00	0.00	0.00	0.00	0.00	0
9/1/2010	100901 E	Shallow subsurface	3	100907_08	1:36	28 47.4443	089 34.5730	2.5583	0.809	0.3626	0.00	0.00	0.00	0.00	0.00	0.00	0.00	0.00	0.00	0.00	0.00	0.00	0.00	0.00	0.00	0.00	0.00	0.00	0.00	0.00	0.00	0.00	0.00	0
9/1/2010	100901 D	VC 74	0	100907_07	1:36	28 47.4443	089 34.5730	2.5583	0.809	0.3626	1.28	0.01	0.05	0.02	0.00	0.17	0.03	0.00	0.00	0.00	0.00	0.00	0.00	0.00	0.00	0.00	1.56	0.20	0.00	0.00	0.00	0.00	0.00	0
9/10/2010	100910 A	Shallow subsurface	3	100911_07	11:55	28 53.0514	88 21.8784	2.2	0.35	0.39	0.00	0.00	0.00	0.00	0.00	0.00	0.00	0.00	0.00	0.00	0.00	0.00	0.00	0.00	0.00	0
9/10/2010	100910 B	Shallow subsurface	3	100911_08	16:22	28 58.3542	88 10.7372	2.1	0.32	0.31	0.00	0.00	0.00	0.00	0.00	0.00	0.00	0.00	0.00	0.00	0.00	0.00	0.00	0.00	0.00	0
9/10/2010	100910 C	Shallow subsurface	3	100911_09	23:09	28 52.8065	087 50.9551	2.0395	0.158	0.3808	0.00	0.00	0.00	0.00	0.00	0.00	0.00	0.00	0.00	0.00	0.00	0.00	0.00	0.00	0.00	0

## Naphth plus vs DATE
Total Naphthalene Plus PAHs vs DATE / DATE / Total Napthalenes Plus PAHs Micrograms per Liter

## Naphth plus vs DEPTH
Total Naphthalene Plus Micrograms per Liter Log Scale / Depth below Sea Level meters

## Chem Explanatory notes
Table component	Description	example structures
Toluene	benzene with one extra methyl group
etbenzene	ethylbenzene - benzene with a two carbon chain attached
m/p-xylene	meta and para-xylene which co-elute
o-xylene	ortho-xylene
C3-benzenes	benzene with 3 extra carbon groups
naphthalene	2-ring aromatic compound
methylnaphtalenes	naphthalene with one extra methyl group
C2naphthalenes	naphthalene with two extra methyl groups
C3naphthalenes	naphthalene with 3 extra methylgroups
C4naphthalenes	naphthalene with 4 extra methylgroups
phenanthrene	3-ring aromatic compound with one ring offset
methylphenanthrenes	phenanthrene with one extra methyl group
C2-phenanthrenes	phenanthrene with two extra methyl groups
DBT	dibenzothiophene - two benzene rings fused via a sulphur bridge
methylDBT	dibenzothiophene with one extra methyl group
C2-DBT	dibenzothiophene with two extra methyl groups