## TOX31A_5_20_10
Sample: | TOX31A
Dilution Series: |  | Concentration 1 |  | 100%
|  | Concentration 2 |  | 50%
|  | Concentration 3 |  | 25%
|  | Concentration 4 |  | 12.5%
|  | Concentration 5 |  | 6.25%
|  | A | B | C | D | E | F | Total | % Mortality
| Control | dry | dry | dry | dry | dry | dry | 30 | 100%
| Conc 5 | dry | dry | dry | dry | dry | dry | 30 | 100%
| Conc 4 | 0 | 2 | 2 | 3 | dry | dry | 17 | 56.67%
| Conc 3 | dry | dry | 0 | 0 | 1 | 2 | 13 | 43.33%
| Conc 2 | dry | dry | 0 | 0 | 1 | 2 | 13 | 43.33%
| Conc 1 | dry | 1 | 1 | 2 | 3 | 4 | 16 | 53.33%
dry - wells had dried out during 24 hour process time. May be due to improper parafilm seal and/or heat source.
Subsequent samples were sealed with parafin and plastic lid.

## B36DTox_5_21_10
Sample: | B36DTOX
Dilution Series: |  | Concentration 1 |  | 100%
|  | Concentration 2 |  | 50%
|  | Concentration 3 |  | 25%
|  | Concentration 4 |  | 12.5%
|  | Concentration 5 |  | 6.25%
|  | A | B | C | D | E | F | Total | % Mortality
| Control | 0 | 0 | 1 | 0 | 0 | 0 | 1 | 3.333%
| Conc 5 | 0 | 0 | 0 | 0 | 0 | 0 | 0 | 0%
| Conc 4 | 1 | 0 | 0 | 0 | 1 | 0 | 2 | 6.667%
| Conc 3 | 0 | 0 | 0 | 0 | 0 | 0 | 0 | 0%
| Conc 2 | 0 | 0 | 0 | 0 | 0 | 0 | 0 | 0%
| Conc 1 | 1 | 1 | 1 | 0 | 1 | 1 | 5 | 16.67%

## B36JTox_5_21_10
Sample: | B36JTOX
Dilution Series: |  | Concentration 1 |  | 100%
|  | Concentration 2 |  | 50%
|  | Concentration 3 |  | 25%
|  | Concentration 4 |  | 12.5%
|  | Concentration 5 |  | 6.25%
|  | A | B | C | D | E | F | Total | % Mortality
| Control | 0 | 0 | 0 | 0 | 0 | 0 | 0 | 0%
| Conc 5 | 0 | 0 | 0 | 0 | 0 | 0 | 0 | 0%
| Conc 4 | 0 | 0 | 0 | 0 | 0 | 0 | 0 | 0%
| Conc 3 | 0 | 0 | 1 | 2 | 0 | 0 | 3 | 10%
| Conc 2 | 0 | 0 | 1 | 2 | 0 | 1 | 4 | 13.33%
| Conc 1 | 0 | 1 | 1 | 1 | 1 | 0 | 4 | 13.33%

## Control_5_22_10
Sample: | Control
Dilution Series: |  | Concentration 1 |  | Sea Water Soln
|  | Concentration 2 |  | Sea Water Soln
|  | Concentration 3 |  | Sea Water Soln
|  | Concentration 4 |  | Sea Water Soln
|  | Concentration 5 |  | Sea Water Soln
|  | A | B | C | D | E | F | Total | % Mortality
| Control | 0 | 0 | 0 | 0 | 0 | 0 | 0 | 0%
| Conc 5 | 1 | 0 | 0 | 0 | 0 | 0 | 1 | 3.333%
| Conc 4 | 0 | 0 | 0 | 0 | 0 | 0 | 0 | 0%
| Conc 3 | 0 | 0 | 0 | 2 | 0 | 0 | 2 | 6.667%
| Conc 2 | 1 | 0 | 0 | 0 | 1 | 1 | 3 | 10%
| Conc 1 | 0 | 0 | 0 | 0 | 0 | 0 | 0 | 0%

## TOX 420104-01
Date Started: |  | 2010-05-23
Date Completed: |  | 2010-05-24
Depth: |  | 1250 meters
Sample: |  | TOX 420104-01
Dilution Series: |  | Concentration 1 |  | 100%
|  | Concentration 2 |  | 50%
|  | Concentration 3 |  | 25%
|  | Concentration 4 |  | 12.5%
|  | Concentration 5 |  | 6.25%
|  | A | B | C | D | E | F | Total | % Mortality
| Control | 0 | 0 | 0 | 0 | 0 | 0 | 0 | 0%
| Conc 5 | 0 | 0 | 0 | 0 | 0 | 0 | 0 | 0%
| Conc 4 | 1 | 0 | 0 | 1 | 2 | 0 | 4 | 13.33%
| Conc 3 | 0 | 0 | 0 | 3 | 0 | 0 | 3 | 10%
| Conc 2 | 1 | 0 | 1 | 0 | 1 | 1 | 4 | 13.33%
| Conc 1 | 2 | 0 | 0 | 1 | 0 | 1 | 4 | 13.33%

## TOX 420105-01
Date Started: |  | 2010-05-23
Date Completed: |  | 2010-05-24
Depth: |  | 1200 meters
Sample: |  | TOX 420105-01
Dilution Series: |  | Concentration 1 |  | 100%
|  | Concentration 2 |  | 50%
|  | Concentration 3 |  | 25%
|  | Concentration 4 |  | 12.5%
|  | Concentration 5 |  | 6.25%
|  | A | B | C | D | E | F | Total | % Mortality
| Control | 0 | 0 | 0 | 0 | 0 | 0 | 0 | 0%
| Conc 5 | 0 | 0 | 0 | 0 | 0 | 0 | 0 | 0%
| Conc 4 | 0 | 0 | 0 | 0 | 0 | 0 | 0 | 0%
| Conc 3 | 0 | 0 | 0 | 1 | 0 | 1 | 2 | 6.667%
| Conc 2 | 2 | 1 | 1 | 1 | 0 | 0 | 5 | 16.67%
| Conc 1 | 1 | 0 | 0 | 0 | 0 | 0 | 1 | 3.333%

## TOX 420106-01
Date Started: |  | 2010-05-24
Date Completed: |  | 2010-05-25
Depth: |  | 1050 meters
Sample: |  | TOX 420106-01
Dilution Series: |  | Concentration 1 |  | 100%
|  | Concentration 2 |  | 50%
|  | Concentration 3 |  | 25%
|  | Concentration 4 |  | 12.5%
|  | Concentration 5 |  | 6.25%
|  | A | B | C | D | E | F | Total | % Mortality
| Control | 0 | 0 | 0 | 1 | 0 | 0 | 1 | 3.333%
| Conc 5 | 0 | 0 | 1 | 0 | 0 | 0 | 0 | 0%
| Conc 4 | 1 | 1 | 2 | 0 | 0 | 1 | 5 | 16.67%
| Conc 3 | 0 | 0 | 0 | 0 | 1 | 0 | 1 | 3.333%
| Conc 2 | 0 | 0 | 0 | 0 | 2 | 0 | 2 | 6.667%
| Conc 1 | 0 | 0 | 0 | 1 | 0 | 0 | 1 | 3.333%

## TOX 420108-01
Date Started: |  | 2010-05-24
Date Completed: |  | 2010-05-25
Depth: |  | 600 meters
Sample: |  | TOX 420108-01
Dilution Series: |  | Concentration 1 |  | 100%
|  | Concentration 2 |  | 50%
|  | Concentration 3 |  | 25%
|  | Concentration 4 |  | 12.5%
|  | Concentration 5 |  | 6.25%
|  | A | B | C | D | E | F | Total | % Mortality
| Control | 0 | 0 | 0 | 0 | 0 | 0 | 0 | 0%
| Conc 5 | 0 | 1 | 0 | 0 | 0 | 0 | 1 | 3.333%
| Conc 4 | 1 | 0 | 0 | 0 | 0 | 0 | 1 | 3.333%
| Conc 3 | 1 | 0 | 0 | 0 | 0 | 1 | 2 | 6.667%
| Conc 2 | 0 | 0 | 0 | 0 | 0 | 0 | 0 | 0%
| Conc 1 | 2 | 1 | 0 | 1 | 0 | 0 | 4 | 13.33%

## TOX 420112-01
Date Started: |  | 2010-05-24
Date Completed: |  | 2010-05-25
Depth: |  | 0 meters
Sample: |  | TOX 420112-01
Dilution Series: |  | Concentration 1 |  | 100%
|  | Concentration 2 |  | 50%
|  | Concentration 3 |  | 25%
|  | Concentration 4 |  | 12.5%
|  | Concentration 5 |  | 6.25%
|  | A | B | C | D | E | F | Total | % Mortality
| Control | 0 | 0 | 0 | 0 | 0 | 1 | 1 | 3.333%
| Conc 5 | 0 | 1 | 0 | 0 | 0 | 1 | 2 | 6.667%
| Conc 4 | 1 | 0 | 0 | 1 | 0 | 0 | 2 | 6.667%
| Conc 3 | 0 | 0 | 0 | 0 | 1 | 0 | 1 | 3.333%
| Conc 2 | 1 | 0 | 0 | 0 | 0 | 1 | 2 | 6.667%
| Conc 1 | 1 | 0 | 0 | 1 | 1 | 0 | 3 | 10%

## TOX 460102-01
Date Started: |  | 2010-05-26
Date Completed: |  | 2010-05-27
Depth: |  | 1400 meters
Sample: |  | TOX 460103-01
Dilution Series: |  | Concentration 1 |  | 100%
|  | Concentration 2 |  | 50%
|  | Concentration 3 |  | 25%
|  | Concentration 4 |  | 12.5%
|  | Concentration 5 |  | 6.25%
|  | A | B | C | D | E | F | Total | % Mortality
| Control | 0 | 0 | 0 | 0 | 0 | 1 | 1 | 3.333%
| Conc 5 | 0 | 0 | 0 | 0 | 0 | 0 | 0 | 0%
| Conc 4 | 0 | 0 | 0 | 0 | 0 | 0 | 0 | 0%
| Conc 3 | 0 | 2 | 0 | 0 | 0 | 0 | 2 | 6.667%
| Conc 2 | 1 | 1 | 0 | 0 | 2 | 0 | 4 | 13.33%
| Conc 1 | 0 | 1 | 0 | 0 | 0 | 0 | 1 | 3.333%

## TOX 460103-01
Date Started: |  | 2010-05-26
Date Completed: |  | 2010-05-27
Depth: |  | 1228 meters
Sample: |  | TOX 460103-01
Dilution Series: |  | Concentration 1 |  | 100%
|  | Concentration 2 |  | 50%
|  | Concentration 3 |  | 25%
|  | Concentration 4 |  | 12.5%
|  | Concentration 5 |  | 6.25%
|  | A | B | C | D | E | F | Total | % Mortality
| Control | 0 | 0 | 0 | 0 | 0 | 0 | 0 | 0%
| Conc 5 | 0 | 0 | 0 | 3 | 1 | 0 | 4 | 13.33%
| Conc 4 | 0 | 0 | 1 | 2 | 0 | 0 | 3 | 10%
| Conc 3 | 0 | 1 | 1 | 1 | 0 | 0 | 3 | 10%
| Conc 2 | 0 | 0 | 0 | 0 | 0 | 0 | 0 | 0%
| Conc 1 | 0 | 0 | 2 | 0 | 1 | 1 | 4 | 13.33%

## TOX 460105-01
Date Started: |  | 2010-05-26
Date Completed: |  | 2010-05-27
Depth: |  | 1100 meters
Sample: |  | TOX 460105-01
Dilution Series: |  | Concentration 1 |  | 100%
|  | Concentration 2 |  | 50%
|  | Concentration 3 |  | 25%
|  | Concentration 4 |  | 12.5%
|  | Concentration 5 |  | 6.25%
|  | A | B | C | D | E | F | Total | % Mortality
| Control | [6 empty] | 0 | 0%
| Conc 5 | [6 empty] | 0 | 0%
| Conc 4 | [6 empty] | 0 | 0%
| Conc 3 | [6 empty] | 0 | 0%
| Conc 2 | [6 empty] | 0 | 0%
| Conc 1 | [6 empty] | 0 | 0%

## TOX 460108-01
Date Started: |  | 2010-05-26
Date Completed: |  | 2010-05-27
Depth: |  | 500 meters
Sample: |  | TOX 460108-01
Dilution Series: |  | Concentration 1 |  | 100%
|  | Concentration 2 |  | 50%
|  | Concentration 3 |  | 25%
|  | Concentration 4 |  | 12.5%
|  | Concentration 5 |  | 6.25%
|  | A | B | C | D | E | F | Total | % Mortality
| Control | [6 empty] | 0 | 0%
| Conc 5 | [6 empty] | 0 | 0%
| Conc 4 | [6 empty] | 0 | 0%
| Conc 3 | [6 empty] | 0 | 0%
| Conc 2 | [6 empty] | 0 | 0%
| Conc 1 | [6 empty] | 0 | 0%

## TOX 460112-01
Date Started: |  | 2010-05-26
Date Completed: |  | 2010-05-27
Depth: |  | 0 meters
Sample: |  | TOX 460112-01
Dilution Series: |  | Concentration 1 |  | 100%
|  | Concentration 2 |  | 50%
|  | Concentration 3 |  | 25%
|  | Concentration 4 |  | 12.5%
|  | Concentration 5 |  | 6.25%
|  | A | B | C | D | E | F | Total | % Mortality
| Control | [6 empty] | 0 | 0%
| Conc 5 | [6 empty] | 0 | 0%
| Conc 4 | [6 empty] | 0 | 0%
| Conc 3 | [6 empty] | 0 | 0%
| Conc 2 | [6 empty] | 0 | 0%
| Conc 1 | [6 empty] | 0 | 0%

## Summary TOX
Organism Mortality for Toxicant Concentration = 100%
Sample ID | Depth (m) | # Dead Organisms | % Mortality
420104 | 1250 | 4 | 13.33
420105 | 1200 | 1 | 3.33
420106 | 1050 | 1 | 3.33
420108 | 600 | 4 | 13.33
420112 | 0 | 3 | 10
460102 | 1400 | 1 | 3.33
460103 | 1228 | 4 | 13.33
460105 | 1100
460108 | 500
460112 | 0
480103 | 1284
480107 | 1100
480108 | 500
480112 | 0