## Sheet1
Cycle | Group | OGC Case Number | Group Name | Planning Unit | County (-ies) | WBID | Water Segment Name | Water-body Type | Water-body Class1 | 1998 303(d) Parameters of Concern | Parameters Assessed Using the Impaired Waters Rule (IWR) | Dissolved Oxygen/Biology Pollutant of Concern | DO / Nutrient / Biology - TN , TP , BOD Median Values (mg/L)2 | Concentration of Criterion or Threshold Not Met | Priority for TMDL Development3 | Projected Year For TMDL Development3 | Verified Period Assessment Data8 | Comments7,8
1 | 5 | 09-0969 | Perdido | Perdido Bay | Escambia | 1004 | Big Lagoon | Estuary | 3M |  | Mercury (in fish tissue) |  |  | Exceeds DoH threshold (> 0.43 mg/kg) | High |  |  | Data verified to be within the last 7.5 years. Confirmed recent data for coastal fish advisory for King Mackerel and Bull Shark.
2 | 3 | 10-0478 | Choctawhatchee - St. Andrew | St. Andrews Bay | Bay, Walton | 1008 | Direct Runoff to Bay | Estuary | 3M |  | Mercury (in fish tissue) |  |  | Exceeds DoH Threshold (> 0.3 mg/kg) | High* |  | N/A | Verified for impairment based on DOH marine fish consumption advisory data from 2003/2004 for 28 bull shark with an average mercury concentration of 1.85 ppm.
1 | 5 | 09-0969 | Perdido | Perdido Bay | Escambia | 1014 | Direct Runoff to Bay | Estuary | 3M |  | Mercury (in fish tissue) |  |  | Exceeds DoH threshold (> 0.43 mg/kg) | High |  |  | Data verified to be within the last 7.5 years. Confirmed recent data for coastal fish advisory for King Mackerel and Bull Shark.
1 | 5 | 09-0969 | Perdido | Perdido Bay | Escambia | 1018 | Direct Runoff to Bay | Estuary | 3M |  | Mercury (in fish tissue) |  |  | Exceeds DoH threshold (> 0.43 mg/kg) | High |  |  | Data verified to be within the last 7.5 years. Confirmed recent data for coastal fish advisory for King Mackerel and Bull Shark.
2 | 3 | 10-0479 | Choctawhatchee - St. Andrew | St. Andrews Bay | Bay | 1026 | Alligator Bayou | Estuary | 3M |  | Mercury (in fish tissue) |  |  | Exceeds DoH Threshold (> 0.3 mg/kg) | High* |  | N/A | Verified for impairment based on DOH marine fish consumption advisory data from 2003/2004 for 28 bull shark with an average mercury concentration of 1.85 ppm.
2 | 2 | 09-1695 | Apalachicola - Chipola | New River | Franklin | 1034A | New River | Estuary | 3M |  | Mercury (in fish tissue) |  |  | Exceeds DoH Threshold (> 0.3 mg/kg) | High |  |  | Mercury (in fish tissue) met verification threshold of IWR. Fish tissue (King Mackerel) levels in 87 fish sampled averaged 0.67 mg/kg in 2002. Fish tissue (Bull Shark) levels in 28 fish sampled averaged 1.85 mg/kg in 2002, 2003/2004. *
2 | 2 | 09-1652 | Apalachicola - Chipola | Apalachicola River | Liberty | 1039 | Little Gully Creek | Stream | 3F | Dissolved Oxygen | Dissolved Oxygen | Nutrients (added from comments) |  | ≥ 5.0 mg/L | High |  |  | DO met verification threshold of IWR. The causative pollutants are the co-limiting nutrients, TN and TP.
2 | 2 | 09-1653 | Apalachicola - Chipola | Apalachicola River | Liberty | 1039 | Little Gully Creek | Stream | 3F |  | Nutrients (Chlorophyll-a) |  |  | ≤ 20 µg/L | Medium |  |  | Annual average for 2007 exceeded the 20.0 µg/L threshold for streams. TN/TP ratios of 7.75 to 151.7 with a median of 22.382 (n=19). TN and TP are co-limiting Nutrients. The TMDL for DO will also address this parameter.
2 | 3 | 10-0480 | Choctawhatchee - St. Andrew | St. Andrews Bay | Bay | 1040 | Direct Runoff to Gulf | Estuary | 3M |  | Mercury (in fish tissue) |  |  | Exceeds DoH Threshold (> 0.3 mg/kg) | High* |  | N/A | Verified for impairment based on DOH marine fish consumption advisory data from 2003/2004 for 28 bull shark with an average mercury concentration of 1.85 ppm.
2 | 3 | 10-0481 | Choctawhatchee - St. Andrew | St. Andrews Bay | Bay | 1043 | Direct Runoff to Bay | Estuary | 2 |  | Mercury (in fish tissue) |  |  | Exceeds DoH Threshold (> 0.3 mg/kg) | High* |  | N/A | Verified for impairment based on DOH marine fish consumption advisory data from 2003/2004 for 28 bull shark with an average mercury concentration of 1.85 ppm.
2 | 1 | 09-1963 | Ochlockonee - St. Marks | Lost Creek/Fisher Creek | Leon, Wakulla | 1054 | Black Creek | Stream | 3F |  | Dissolved Oxygen | Biochemical Oxygen Demand (added from comments) |  | < 5.0 mg/L | Low |  |  | PP = 4 / 20; VP = 14 / 30 DO met verification thresholds of IWR, and BOD was identified as a causative pollutant. PP median TN= 0.969mg/L (n=24), median TP= 0.015mg/L (n=11), No BOD data. VP median TN= 0.932mg/L (n=32), median TP= 0.065mg/L (n=21), median BOD= 4.3mg/L (n=10).
2 | 3 | 10-0482 | Choctawhatchee - St. Andrew | St. Andrews Bay | Bay | 1057 | Newman Bayou | Estuary | 2 |  | Mercury (in fish tissue) |  |  | Exceeds DoH Threshold (> 0.3 mg/kg) | High* |  | N/A | Verified for impairment based on DOH marine fish consumption advisory data from 2003/2004 for 28 bull shark with an average mercury concentration of 1.85 ppm.
2 | 3 | 10-0483 | Choctawhatchee - St. Andrew | St. Andrews Bay | Bay | 1060 | Direct Runoff to Bay | Stream | 3F |  | Dissolved Oxygen (Nutrients and BOD) | Total Nitrogen, Total Phosphorus, Biochemical Oxygen Demand | TN = 1.168 (n = 12); TP = 0.805 (n = 12); BOD = 2.7 (n = 11) | ≥ 5.0 mg/L | Medium |  | vp=7/13 | DO met the listing threshold and the causative pollutants are total nitrogen, total phosphorus and BOD. There are 31.61% urban and built up and 25.81% upland forest land uses.
2 | 3 | 10-0484 | Choctawhatchee - St. Andrew | St. Andrews Bay | Bay | 1060 | Direct Runoff to Bay | Stream | 3F |  | Nutrients (Chlorophyll-a) |  | TN = 1.168 (n = 12); TP = 0.805 (n = 12); BOD = 2.7 (n = 11) | ≤ 20 µg/L | Medium |  | 2008 (34.1 µg/l) | Annual average chlorophyll-a value for 2008 exceeded the 20.0 µg/L threshold for streams. TN/TP ratios of 0.819 to 4.913 with a median of 1.7344 (n=12) show nitrogen is the limiting nutrient.
2 | 3 | 10-0532 | Choctawhatchee - St. Andrew | St. Andrews Bay | Bay | 1061A | West Bay | Estuary | 2 |  | Mercury (in fish tissue) |  |  | Exceeds DoH Threshold (> 0.3 mg/kg) | High* |  | N/A | Verified for impairment based on DOH marine fish consumption advisory data from 2003/2004 for 28 bull shark with an average mercury concentration of 1.85 ppm.
2 | 3 | 10-0533 | Choctawhatchee - St. Andrew | St. Andrews Bay | Bay | 1061B | St Andrews Bay (North Segment) | Estuary | 2 |  | Fecal Coliform |  |  | ≤ 43 MPN / 100 mL | Low |  | vp=150/532 | This parameter exceeds the listing threshold and will be added to the 303(d) List.
2 | 3 | 10-0534 | Choctawhatchee - St. Andrew | St. Andrews Bay | Bay | 1061B | St Andrews Bay (North Segment) | Estuary | 2 |  | Mercury (in fish tissue) |  |  | Exceeds DoH Threshold (> 0.3 mg/kg) | High* |  | N/A | Verified for impairment based on DOH marine fish consumption advisory data from 2003/2004 for 28 bull shark with an average mercury concentration of 1.85 ppm.
1 | 3 | 05-1148 | Choctawhatchee - St. Andrew | St. Andrews Bay | Bay | 1061BB | Carl Gray Park | Coastal | 3M |  | Bacteria (Beach Advisories) |  |  | < 21 days of beach advisories | Medium | 2009 |  | Beach advisories > 21 days/yr for 2001, 2002, and 2003.
2 | 3 | 10-0535 | Choctawhatchee - St. Andrew | St. Andrews Bay | Bay | 1061C | St Andrews Bay (Middle Segment) | Estuary | 3M |  | Mercury (in fish tissue) |  |  | Exceeds DoH Threshold (> 0.3 mg/kg) | High* |  | N/A | Verified for impairment based on DOH marine fish consumption advisory data from 2003/2004 for 28 bull shark with an average mercury concentration of 1.85 ppm.
1 | 3 | 05-1150 | Choctawhatchee - St. Andrew | St. Andrews Bay | Bay | 1061CB | Beach Drive | Coastal | 3M |  | Bacteria (Beach Advisories) |  |  | < 21 days of beach advisories | Medium | 2009 |  | Beach advisories > 21 days/yr for 2002 and 2003.
2 | 3 | 10-0536 | Choctawhatchee - St. Andrew | St. Andrews Bay | Bay | 1061D | East Bay (West Segment) | Estuary | 3M |  | Mercury (in fish tissue) |  |  | Exceeds DoH Threshold (> 0.3 mg/kg) | High* |  | N/A | Verified for impairment based on DOH marine fish consumption advisory data from 2003/2004 for 28 bull shark with an average mercury concentration of 1.85 ppm.
2 | 3 | 10-0537 | Choctawhatchee - St. Andrew | St. Andrews Bay | Bay | 1061E | St Andrews Bay (Mouth) | Estuary | 3M |  | Mercury (in fish tissue) |  |  | Exceeds DoH Threshold (> 0.3 mg/kg) | High* |  | N/A | Verified for impairment based on DOH marine fish consumption advisory data from 2003/2004 for 28 bull shark with an average mercury concentration of 1.85 ppm.
1 | 3 | 05-1151 | Choctawhatchee - St. Andrew | St. Andrews Bay | Bay | 1061EB | Delwood | Coastal | 3M |  | Bacteria (Beach Advisories) |  |  | < 21 days of beach advisories | Medium | 2009 |  | Beach advisories > 21 days/yr for 2002 and 2003.
1 | 3 | 05-1152 | Choctawhatchee - St. Andrew | St. Andrews Bay | Bay | 1061F | East Bay (E) | Estuary | 2 |  | Bacteria (in Shellfish) |  |  | Exceeds SEAS thresholds | Medium | 2009 |  | PP = 270 / 2799; VP = 73 / 1188. This WBID was listed because there was a downgrade in the shellfish harvesting classification for some portion of this Class II waterbody.
2 | 3 | 10-0538 | Choctawhatchee - St. Andrew | St. Andrews Bay | Bay | 1061F | East Bay (East Segment) | Estuary | 2 |  | Mercury (in fish tissue) |  |  | Exceeds DoH Threshold (> 0.3 mg/kg) | High* |  | N/A | Verified for impairment based on DOH marine fish consumption advisory data from 2003/2004 for 28 bull shark with an average mercury concentration of 1.85 ppm.
1 | 3 | 05-1153 | Choctawhatchee - St. Andrew | St. Andrews Bay | Bay | 1061FB | Dupont Bridge | Coastal | 3M |  | Bacteria (Beach Advisories) |  |  | < 21 days of beach advisories | Medium | 2009 |  | Beach advisories > 21 days/yr for 2002 and 2003.
2 | 3 | 10-0539 | Choctawhatchee - St. Andrew | St. Andrews Bay | Bay | 1061G | North Bay (North Segment1) | Estuary | 2 |  | Bacteria (in Shellfish) |  |  | Exceeds Shellfish Evaluation & Assessment Section (SEAS) thresholds | Low |  | N/A | Listed based on shellfish harvesting classification of conditionally approved by the Shellfish Environmental Assessment Section (SEAS) of the Department of Agriculture.
2 | 3 | 10-0540 | Choctawhatchee - St. Andrew | St. Andrews Bay | Bay | 1061G | North Bay (North Segment1) | Estuary | 2 |  | Mercury (in fish tissue) |  |  | Exceeds DoH Threshold (> 0.3 mg/kg) | High* |  | N/A | Verified for impairment based on DOH marine fish consumption advisory data from 2003/2004 for 28 bull shark with an average mercury concentration of 1.85 ppm.
2 | 3 | 10-0541 | Choctawhatchee - St. Andrew | St. Andrews Bay | Bay | 1061H | North Bay (North Segment2) | Estuary | 2 |  | Mercury (in fish tissue) |  |  | Exceeds DoH Threshold (> 0.3 mg/kg) | High* |  | N/A | Verified for impairment based on DOH marine fish consumption advisory data from 2003/2004 for 28 bull shark with an average mercury concentration of 1.85 ppm.
2 | 3 | 10-0485 | Choctawhatchee - St. Andrew | St. Andrews Bay | Bay | 1084 | Direct Runoff to Bay | Estuary | 2 |  | Mercury (in fish tissue) |  |  | Exceeds DoH Threshold (> 0.3 mg/kg) | High* |  | N/A | Verified for impairment based on DOH marine fish consumption advisory data from 2003/2004 for 28 bull shark with an average mercury concentration of 1.85 ppm.
2 | 3 | 10-0486 | Choctawhatchee - St. Andrew | St. Andrews Bay | Bay | 1086 | Mill Bayou | Estuary | 2 |  | Mercury (in fish tissue) |  |  | Exceeds DoH Threshold (> 0.3 mg/kg) | High* |  | N/A | Verified for impairment based on DOH marine fish consumption advisory data from 2003/2004 for 28 bull shark with an average mercury concentration of 1.85 ppm.
2 | 3 | 10-0487 | Choctawhatchee - St. Andrew | St. Andrews Bay | Bay | 1088 | Beatty Bayou | Estuary | 2 |  | Fecal Coliform |  |  | ≤ 43 MPN / 100 mL | Low |  | vp=8/9 | This parameter exceeds the listing threshold and will be added to the 303(d) List.
2 | 3 | 10-0488 | Choctawhatchee - St. Andrew | St. Andrews Bay | Bay | 1088 | Beatty Bayou | Estuary | 2 |  | Mercury (in fish tissue) |  |  | Exceeds DoH Threshold (> 0.3 mg/kg) | High* |  | N/A | Verified for impairment based on DOH marine fish consumption advisory data from 2003/2004 for 28 bull shark with an average mercury concentration of 1.85 ppm.
2 | 3 | 10-0489 | Choctawhatchee - St. Andrew | St. Andrews Bay | Bay | 1092 | Basin Bayou | Estuary | 2 |  | Mercury (in fish tissue) |  |  | Exceeds DoH Threshold (> 0.3 mg/kg) | High* |  | N/A | Verified for impairment based on DOH marine fish consumption advisory data from 2003/2004 for 28 bull shark with an average mercury concentration of 1.85 ppm.
2 | 3 | 10-0490 | Choctawhatchee - St. Andrew | St. Andrews Bay | Bay | 1098 | Goose Bayou (Upper Segment) | Estuary | 2 |  | Mercury (in fish tissue) |  |  | Exceeds DoH Threshold (> 0.3 mg/kg) | High* |  | N/A | Verified for impairment based on DOH marine fish consumption advisory data from 2003/2004 for 28 bull shark with an average mercury concentration of 1.85 ppm.
2 | 3 | 10-0491 | Choctawhatchee - St. Andrew | St. Andrews Bay | Bay | 1099 | Botheration Bayou | Estuary | 2 |  | Mercury (in fish tissue) |  |  | Exceeds DoH Threshold (> 0.3 mg/kg) | High* |  | N/A | Verified for impairment based on DOH marine fish consumption advisory data from 2003/2004 for 28 bull shark with an average mercury concentration of 1.85 ppm.
1 | 4 | 06-0587 | Pensacola | Escambia River | Escambia, Santa Rosa | 10A | Escambia River | Stream | 3F | Mercury (based on fish consumption advisory) | Mercury (in fish tissue) |  |  | Exceeds DoH threshold (> 0.43 mg/Kg) | Low | 2011 |  | Data verified to be within the last 7.5 years. In 2004, 19 Largemouth Bass had an Average mercury concentration of 0.57 mg/kg.
1 | 4 | 06-0587 | Pensacola | Escambia River | Escambia, Santa Rosa | 10B | Escambia River | Stream | 3F | Mercury (based on fish consumption advisory) | Mercury (in fish tissue) |  |  | Exceeds DoH threshold (> 0.43 mg/Kg) | Low | 2011 |  | Data verified to be within the last 7.5 years. In 2004, 19 Largemouth Bass had an Average mercury concentration of 0.57 mg/kg.
1 | 4 | 06-0587 | Pensacola | Escambia River | Escambia, Santa Rosa | 10C | Escambia River | Stream | 3F | Mercury (based on fish consumption advisory) | Mercury (in fish tissue) |  |  | Exceeds DoH threshold (> 0.43 mg/Kg) | Low | 2011 |  | Data verified to be within the last 7.5 years. In 2004, 19 Largemouth Bass had an Average mercury concentration of 0.57 mg/kg.
1 | 4 | 06-0587 | Pensacola | Escambia River | Escambia, Santa Rosa | 10D | Escambia River | Stream | 3F | Mercury (based on fish consumption advisory) | Mercury (in fish tissue) |  |  | Exceeds DoH threshold (> 0.43 mg/Kg) | Low | 2011 |  | Data verified to be within the last 7.5 years. In 2004, 19 Largemouth Bass had an Average mercury concentration of 0.57 mg/kg.
1 | 4 | 06-0587 | Pensacola | Escambia River | Escambia, Santa Rosa | 10E | Escambia River | Stream | 3F | Mercury (based on fish consumption advisory) | Mercury (in fish tissue) |  |  | Exceeds DoH threshold (> 0.43 mg/Kg) | Low | 2011 |  | Data verified to be within the last 7.5 years. In 2004, 19 Largemouth Bass had an Average mercury concentration of 0.57 mg/kg.
2 | 4 | 10-3043 | Pensacola | Escambia River | Santa Rosa | 10EA | Woodbine Springs Lake | Lake | 3F |  | Mercury (in fish tissue) |  |  | Exceeds DoH Threshold (< 0.3 ppm) | High* |  | Assessment based on DOH Fish Tissue Studies | Verified for impairment based on DOH fish consumption advisory data from 2004 for 12 largemouth bass with an average mercury concentration of 2.07 ppm. This is a new WBID in cycle 2, which was previously part of WBID 10E.
1 | 4 | 06-0588 | Pensacola | Escambia River | Escambia, Santa Rosa | 10F | Escambia River | Stream | 3F | Coliforms | Fecal Coliform |  |  | > 400 counts per 100ml | Low | 2011 |  | pp = 35 / 270; vp = 47 / 381
1 | 4 | 06-0587 | Pensacola | Escambia River | Escambia, Santa Rosa | 10F | Escambia River | Estuary | 3M | Mercury (based on fish consumption advisory) | Mercury (in fish tissue) |  |  | Exceeds DoH threshold (> 0.43 mg/Kg) | Low | 2011 |  | Data verified to be within the last 7.5 years. In 2004, 19 Largemouth Bass had an Average mercury concentration of 0.57 mg/kg.
1 | 4 | 06-0587 | Pensacola | Escambia River | Santa Rosa | 10G | Escambia River | Stream | 3F | Mercury (based on fish consumption advisory) | Mercury (in fish tissue) |  |  | Exceeds DoH threshold (> 0.43 mg/Kg) | Low | 2011 |  | Data verified to be within the last 7.5 years. In 2004, 19 Largemouth Bass had an Average mercury concentration of 0.57 mg/kg.
2 | 3 | 10-0492 | Choctawhatchee - St. Andrew | St. Andrews Bay | Bay | 1105 | Harrison Bayou | Estuary | 2 |  | Mercury (in fish tissue) |  |  | Exceeds DoH Threshold (> 0.3 mg/kg) | High* |  | N/A | Verified for impairment based on DOH marine fish consumption advisory data from 2003/2004 for 28 bull shark with an average mercury concentration of 1.85 ppm.
2 | 3 | 10-0493 | Choctawhatchee - St. Andrew | St. Andrews Bay | Bay | 1106 | Direct Runoff to Bay | Estuary | 3M |  | Mercury (in fish tissue) |  |  | Exceeds DoH Threshold (> 0.3 mg/kg) | High* |  | N/A | Verified for impairment based on DOH marine fish consumption advisory data from 2003/2004 for 28 bull shark with an average mercury concentration of 1.85 ppm.
2 | 2 | 09-1656 | Apalachicola - Chipola | Apalachicola River | Liberty | 1109A | Equiloxic Creek | Stream | 3F | Mercury (based on fish consumption advisory) | Mercury (in fish tissue) |  |  | Exceeds DoH Threshold (> 0.3 mg/kg) | High |  |  | Mercury (in fish tissue) met verification threshold of IWR. Fish tissue (Largemouth Bass) levels in 10 fish sampled averaged 1.19 mg/kg in 2007. *
2 | 3 | 10-0494 | Choctawhatchee - St. Andrew | St. Andrews Bay | Bay | 1110 | Calloway Bayou | Estuary | 2 |  | Mercury (in fish tissue) |  |  | Exceeds DoH Threshold (> 0.3 mg/kg) | High* |  | N/A | Verified for impairment based on DOH marine fish consumption advisory data from 2003/2004 for 28 bull shark with an average mercury concentration of 1.85 ppm.
2 | 3 | 10-0495 | Choctawhatchee - St. Andrew | St. Andrews Bay | Bay, Calhoun, Gulf | 1111 | Sandy Creek | Stream | 2 |  | Bacteria (in Shellfish) |  |  | Exceeds Shellfish Evaluation & Assessment Section (SEAS) thresholds | Low |  | N/A | Listed based on shellfish harvesting classification of prohibited by Shellfish Environmental Assessment Section (SEAS) of the Department of Agriculture.
2 | 3 | 10-0496 | Choctawhatchee - St. Andrew | St. Andrews Bay | Bay, Calhoun, Gulf | 1111 | Sandy Creek | Stream | 2 |  | Fecal Coliform |  |  | ≤ 43 MPN / 100 mL | Low |  | vp=6/12 | This parameter exceeds the listing threshold and will be added to the 303(d) List.
2 | 3 | 10-0497 | Choctawhatchee - St. Andrew | St. Andrews Bay | Bay | 1113 | Goose Bayou | Estuary | 2 |  | Mercury (in fish tissue) |  |  | Exceeds DoH Threshold (> 0.3 mg/kg) | High* |  | N/A | Verified for impairment based on DOH marine fish consumption advisory data from 2003/2004 for 28 bull shark with an average mercury concentration of 1.85 ppm.
2 | 3 | 10-0498 | Choctawhatchee - St. Andrew | St. Andrews Bay | Bay | 1114 | Direct Runoff to Bay | Estuary | 3M |  | Mercury (in fish tissue) |  |  | Exceeds DoH Threshold (> 0.3 mg/kg) | High* |  | N/A | Verified for impairment based on DOH marine fish consumption advisory data from 2003/2004 for 28 bull shark with an average mercury concentration of 1.85 ppm.
2 | 3 | 10-0499 | Choctawhatchee - St. Andrew | St. Andrews Bay | Bay | 1119 | Unnamed Bayou | Estuary | 2 |  | Mercury (in fish tissue) |  |  | Exceeds DoH Threshold (> 0.3 mg/kg) | High* |  | N/A | Verified for impairment based on DOH marine fish consumption advisory data from 2003/2004 for 28 bull shark with an average mercury concentration of 1.85 ppm.
2 | 3 | 10-0500 | Choctawhatchee - St. Andrew | St. Andrews Bay | Bay | 1120 | Woodlawn Canal | Estuary | 3M |  | Mercury (in fish tissue) |  |  | Exceeds DoH Threshold (> 0.3 mg/kg) | High* |  | N/A | Verified for impairment based on DOH marine fish consumption advisory data from 2003/2004 for 28 bull shark with an average mercury concentration of 1.85 ppm.
2 | 3 | 10-0501 | Choctawhatchee - St. Andrew | St. Andrews Bay | Bay | 1123 | Robinson Bayou | Estuary | 2 |  | Fecal Coliform |  |  | ≤ 43 MPN / 100 mL | Low |  | vp=20/21 | This parameter exceeds the listing threshold and will be added to the 303(d) List.
2 | 3 | 10-0502 | Choctawhatchee - St. Andrew | St. Andrews Bay | Bay | 1123 | Robinson Bayou | Estuary | 2 |  | Mercury (in fish tissue) |  |  | Exceeds DoH Threshold (> 0.3 mg/kg) | High* |  | N/A | Verified for impairment based on DOH marine fish consumption advisory data from 2003/2004 for 28 bull shark with an average mercury concentration of 1.85 ppm.
2 | 1 | 09-1996 | Ochlockonee - St. Marks | Wakulla River | Wakulla | 1124 | Big Boggy Branch | Stream | 3F |  | Fecal Coliform |  |  | > 400 Counts/100 ml | Low |  |  | PP = 4 / 17; VP = 6 / 20
2 | 3 | 10-0503 | Choctawhatchee - St. Andrew | St. Andrews Bay | Bay | 1127 | Laird Bayou | Estuary | 2 |  | Mercury (in fish tissue) |  |  | Exceeds DoH Threshold (> 0.3 mg/kg) | High* |  | N/A | Verified for impairment based on DOH marine fish consumption advisory data from 2003/2004 for 28 bull shark with an average mercury concentration of 1.85 ppm.
2 | 3 | 10-0504 | Choctawhatchee - St. Andrew | St. Andrews Bay | Bay | 1128 | Pretty Bayou | Estuary | 2 |  | Fecal Coliform |  |  | ≤ 43 MPN / 100 mL | Low |  | vp=9/12 | This parameter exceeds the listing threshold and will be added to the 303(d) List.
2 | 3 | 10-0505 | Choctawhatchee - St. Andrew | St. Andrews Bay | Bay | 1128 | Pretty Bayou | Estuary | 2 |  | Mercury (in fish tissue) |  |  | Exceeds DoH Threshold (> 0.3 mg/kg) | High* |  | N/A | Verified for impairment based on DOH marine fish consumption advisory data from 2003/2004 for 28 bull shark with an average mercury concentration of 1.85 ppm.
2 | 3 | 10-0506 | Choctawhatchee - St. Andrew | St. Andrews Bay | Bay | 1131 | Johnson Bayou | Estuary | 2 |  | Fecal Coliform |  |  | ≤ 43 MPN / 100 mL | Low |  | vp=19/20 | This parameter exceeds the listing threshold and will be added to the 303(d) List. WBID name was changed from Direct Runoff to Bay to match the 1998 303(d) list name.
2 | 3 | 10-0507 | Choctawhatchee - St. Andrew | St. Andrews Bay | Bay | 1131 | Johnson Bayou | Estuary | 2 |  | Mercury (in fish tissue) |  |  | Exceeds DoH Threshold (> 0.3 mg/kg) | High* |  | N/A | Verified for impairment based on DOH marine fish consumption advisory data from 2003/2004 for 28 bull shark with an average mercury concentration of 1.85 ppm. WBID name was changed from Direct Runoff to Bay to match the 1998 303(d) list name.
2 | 3 | 10-0508 | Choctawhatchee - St. Andrew | St. Andrews Bay | Bay | 1136 | Watson Bayou | Estuary | 3M |  | Fecal Coliform |  |  | ≤ 400 Counts / 100 mL | Low |  | vp=6/15 | This parameter exceeds the listing threshold and will be added to the 303(d) List.
2 | 3 | 10-0509 | Choctawhatchee - St. Andrew | St. Andrews Bay | Bay | 1136 | Watson Bayou | Estuary | 3M |  | Mercury (in fish tissue) |  |  | Exceeds DoH Threshold (> 0.3 mg/kg) | High* |  | N/A | Verified for impairment based on DOH marine fish consumption advisory data from 2003/2004 for 28 bull shark with an average mercury concentration of 1.85 ppm.
2 | 3 | 10-0542 | Choctawhatchee - St. Andrew | St. Andrews Bay | Bay | 1141A | Parker Creek | Stream | 3F | Dissolved Oxygen | Dissolved Oxygen (Nutrients) | Total Nitrogen, Total Phosphorus, Biochemical Oxygen Demand | TN = 0.955 (n = 6); TP = 0.12 (n = 6); BOD = 2.5 (n = 6) | ≥ 5.0 mg/L | Medium |  | vp=6/6 | DO met the listing threshold and the causative pollutants are total phosphorus, total nitrogen and BOD. There are 49.08% urban and built up, 21.80% upland forest and 22.30% Wetland land uses.
2 | 3 | 10-0543 | Choctawhatchee - St. Andrew | St. Andrews Bay | Bay | 1141B | Parker Bayou | Estuary | 2 |  | Fecal Coliform |  |  | ≤ 43 MPN / 100 mL | Low |  | vp=6/8 | This parameter exceeds the listing threshold and will be added to the 303(d) List.
2 | 3 | 12-0595 | Choctawhatchee - St. Andrew | St. Andrews Bay | Bay | 1141B | Parker Bayou | Estuary | 3M |  | Mercury (Based on fish consumption advisory) |  |  | ≥ 0.3 ppm | N/A |  | N/A | This parameter is verified for impairment based on Department of Health marine fish consumption advisory data from 2005/2008 for 76 king mackerel with an average mercury concentration of 0.5 ppm. It was mistakenly not included in the Group 3-Cycle 2 Verified List adopted in 2010.
2 | 3 | 10-0510 | Choctawhatchee - St. Andrew | St. Andrews Bay | Bay | 1142 | Boggy Creek | Stream | 2 |  | Fecal Coliform |  |  | ≤ 43 MPN / 100 mL | Low |  | vp=21/109 | This parameter exceeds the listing threshold and will be added to the 303(d) List.
2 | 3 | 10-0511 | Choctawhatchee - St. Andrew | St. Andrews Bay | Bay | 1144 | Massalina Bayou | Estuary | 3M |  | Fecal Coliform |  |  | ≤ 400 Counts / 100 mL | Low |  | vp=8/15 | This parameter exceeds the listing threshold and will be added to the 303(d) List.
2 | 3 | 10-0512 | Choctawhatchee - St. Andrew | St. Andrews Bay | Bay | 1144 | Massalina Bayou | Estuary | 3M |  | Mercury (in fish tissue) |  |  | Exceeds DoH Threshold (> 0.3 mg/kg) | High* |  | N/A | Verified for impairment based on DOH marine fish consumption advisory data from 2003/2004 for 28 bull shark with an average mercury concentration of 1.85 ppm.
2 | 3 | 10-0513 | Choctawhatchee - St. Andrew | St. Andrews Bay | Bay, Gulf | 1155 | Little Sandy Creek | Stream | 3F |  | Dissolved Oxygen (Nutrients) | Total Nitrogen | TN = 2.12 (n = 21); TP = 0.02 (n = 21); BOD = 2 (n = 13) | ≥ 5.0 mg/L | Medium |  | vp=13/22 | DO met the listing threshold and the causative pollutant is total nitrogen. There are low urban and built up (0.06%) and 70.39% upland forest land uses.
2 | 3 | 10-0514 | Choctawhatchee - St. Andrew | St. Andrews Bay | Bay | 1161 | Direct Runoff to Bay | Estuary | 3M |  | Mercury (in fish tissue) |  |  | Exceeds DoH Threshold (> 0.3 mg/kg) | High* |  | N/A | Verified for impairment based on DOH marine fish consumption advisory data from 2003/2004 for 28 bull shark with an average mercury concentration of 1.85 ppm.
2 | 3 | 10-0515 | Choctawhatchee - St. Andrew | St. Andrews Bay | Bay | 1162 | Mule Creek | Stream | 2 |  | Fecal Coliform |  |  | ≤ 43 MPN / 100 mL | Low |  | vp=5/6 | This parameter exceeds the listing threshold and will be added to the 303(d) List.
2 | 4 | 10-3082 | Pensacola | Yellow River | Walton | 117 | Turkey Creek | Stream | 3F | Coliforms | Fecal Coliform |  |  | ≤ 400 Counts / 100 mL | Medium |  | 5/25 | This parameter is impaired because it exceeds the listing threshold.
2 | 3 | 10-0516 | Choctawhatchee - St. Andrew | St. Andrews Bay | Bay | 1170 | Direct Runoff to Bay | Estuary | 3M |  | Mercury (in fish tissue) |  |  | Exceeds DoH Threshold (> 0.3 mg/kg) | High* |  | N/A | Verified for impairment based on DOH marine fish consumption advisory data from 2003/2004 for 28 bull shark with an average mercury concentration of 1.85 ppm.
2 | 3 | 10-0517 | Choctawhatchee - St. Andrew | St. Andrews Bay | Bay | 1171 | California Bayou | Estuary | 2 |  | Mercury (in fish tissue) |  |  | Exceeds DoH Threshold (> 0.3 mg/kg) | High* |  | N/A | Verified for impairment based on DOH marine fish consumption advisory data from 2003/2004 for 28 bull shark with an average mercury concentration of 1.85 ppm.
2 | 3 | 10-0518 | Choctawhatchee - St. Andrew | St. Andrews Bay | Bay | 1172 | Pitts Bay | Estuary | 3M |  | Mercury (in fish tissue) |  |  | Exceeds DoH Threshold (> 0.3 mg/kg) | High* |  | N/A | Verified for impairment based on DOH marine fish consumption advisory data from 2003/2004 for 28 bull shark with an average mercury concentration of 1.85 ppm.
3 | 1 | 13-0071 | Ochlockonee - St. Marks | Coastal Watershed and Apalachee Bay | Wakulla | 1176 | Direct Runoff to Bay | Estuary | 2 |  | Fecal Coliform (SEAS Classification) |  |  | Exceeds Shellfish Evaluation & Assessment Section (SEAS) thresholds | High |  | NA | This parameter is impaired because the shellfish harvesting classification is not fully approved by the Shellfish Environmental Assessment Section (SEAS) of the Department of Agriculture and Consumer Services. This parameter is being added to the 303(d) list.
2 | 3 | 10-0519 | Choctawhatchee - St. Andrew | St. Andrews Bay | Bay | 1184 | Direct Runoff to Bay | Stream | 3F |  | Dissolved Oxygen (Nutrients and BOD) | Total Nitrogen, Biochemical Oxygen Demand | TN = 1.269 (n = 12); TP = 0.042 (n = 12); BOD = 3.5 (n = 12) | ≥ 5.0 mg/L | Medium |  | vp=14/14 | DO met the listing threshold and the causative pollutants are total nitrogen and BOD. There are 10.51% urban and built up and 57.16% upland forest land uses.
2 | 3 | 10-0520 | Choctawhatchee - St. Andrew | St. Andrews Bay | Bay | 1184 | Direct Runoff to Bay | Stream | 3F |  | Nutrients (Chlorophyll-a) |  | TN = 1.269 (n = 12); TP = 0.042 (n = 12); BOD = 3.5 (n = 12) | ≤ 20 µg/L | Medium |  | 2008/2009= 25.59 | Annual average chlorophyll-a value using 3 quarters in 2008 (spring - fall) and 1 quarter in 2009 (winter) exceeded the 20.0 µg/L threshold for streams. TN/TP ratios of 0.819 to 4.913 with a median of 28.427 (n=12) show the WBID is co-limited with both nitrogen and phosphorus as the limiting nutrients.
2 | 3 | 10-0521 | Choctawhatchee - St. Andrew | St. Andrews Bay | Bay | 1196 | Fred Bayou | Estuary | 2 |  | Mercury (in fish tissue) |  |  | Exceeds DoH Threshold (> 0.3 mg/kg) | High* |  | N/A | Verified for impairment based on DOH marine fish consumption advisory data from 2003/2004 for 28 bull shark with an average mercury concentration of 1.85 ppm.
2 | 3 | 10-0522 | Choctawhatchee - St. Andrew | St. Andrews Bay | Bay | 1209 | Eagle Nest Bayou | Estuary | 2 |  | Fecal Coliform |  |  | ≤ 43 MPN / 100 mL | Low |  | vp=7/23 | This parameter exceeds the listing threshold and will be added to the 303(d) List.
2 | 3 | 10-0523 | Choctawhatchee - St. Andrew | St. Andrews Bay | Bay | 1209 | Eagle Nest Bayou | Estuary | 2 |  | Mercury (in fish tissue) |  |  | Exceeds DoH Threshold (> 0.3 mg/kg) | High* |  | N/A | Verified for impairment based on DOH marine fish consumption advisory data from 2003/2004 for 28 bull shark with an average mercury concentration of 1.85 ppm.
2 | 3 | 10-0524 | Choctawhatchee - St. Andrew | St. Andrews Bay | Bay | 1211 | Ammo Lake Bayou | Estuary | 2 |  | Mercury (in fish tissue) |  |  | Exceeds DoH Threshold (> 0.3 mg/kg) | High* |  | N/A | Verified for impairment based on DOH marine fish consumption advisory data from 2003/2004 for 28 bull shark with an average mercury concentration of 1.85 ppm.
2 | 3 | 10-0525 | Choctawhatchee - St. Andrew | St. Andrews Bay | Bay | 1212 | Direct Runoff to Gulf | Estuary | 3M |  | Mercury (in fish tissue) |  |  | Exceeds DoH Threshold (> 0.3 mg/kg) | High* |  | N/A | Verified for impairment based on DOH marine fish consumption advisory data from 2003/2004 for 28 bull shark with an average mercury concentration of 1.85 ppm.
3 | 1 | 13-0072 | Ochlockonee - St. Marks | Coastal Watershed and Apalachee Bay | Wakulla | 1223 | Dickerson Bay (Shellfish Portion) | Estuary | 2 |  | Fecal Coliform (SEAS Classification) |  |  | Exceeds Shellfish Evaluation & Assessment Section (SEAS) thresholds | High |  | NA | This parameter is impaired because the shellfish harvesting classification is not fully approved by the Shellfish Environmental Assessment Section (SEAS) of the Department of Agriculture and Consumer Services. This parameter is being added to the 303(d) list.
2 | 2 | 09-1654 | Apalachicola - Chipola | Apalachicola River | Liberty | 1228 | Bird Bay | Estuary | 3M |  | Mercury (in fish tissue) |  |  | Exceeds DoH Threshold (> 0.3 mg/kg) | High |  |  | Mercury (in fish tissue) met verification threshold of IWR. Fish tissue (King Mackerel) levels in 87 fish sampled averaged 0.67 mg/kg in 2002. Fish tissue (Bull Shark) levels in 28 fish sampled averaged 1.85 mg/kg in 2003/2004. *
2 | 3 | 10-0466 | Choctawhatchee - St. Andrew | Choctawhatchee River | Jackson, Washington | 123 | Alligator Creek | Stream | 3F | Coliforms | Fecal Coliform |  |  | ≤ 400 Counts / 100 mL | Low |  | vp=7/22 | This parameter exceeds the listing threshold and will remain on the 303(d) List. EPA established TMDL 3/30/01.
2 | 3 | 10-0526 | Choctawhatchee - St. Andrew | St. Andrews Bay | Bay | 1230 | Walker Bayou | Estuary | 2 |  | Mercury (in fish tissue) |  |  | Exceeds DoH Threshold (> 0.3 mg/kg) | High* |  | N/A | Verified for impairment based on DOH marine fish consumption advisory data from 2003/2004 for 28 bull shark with an average mercury concentration of 1.85 ppm.
2 | 3 | 10-0527 | Choctawhatchee - St. Andrew | St. Andrews Bay | Bay | 1235 | Farmdale Bayou | Estuary | 2 |  | Mercury (in fish tissue) |  |  | Exceeds DoH Threshold (> 0.3 mg/kg) | High* |  | N/A | Verified for impairment based on DOH marine fish consumption advisory data from 2003/2004 for 28 bull shark with an average mercury concentration of 1.85 ppm.
2 | 2 | 09-1683 | Apalachicola - Chipola | New River | Franklin | 1236 | Whiskey George Creek | Stream | 3F |  | Bacteria (in Shellfish) |  |  | Exceeds Shellfish Evaluation & Assessment Section (SEAS) thresholds | Low |  |  | Listed based on shellfish harvesting classification of prohibited in summer and winter by Shellfish Environmental Assessment Section (SEAS).
2 | 3 | 10-0528 | Choctawhatchee - St. Andrew | St. Andrews Bay | Bay, Gulf | 1238 | Panther Swamp | Estuary | 3M |  | Mercury (in fish tissue) |  |  | Exceeds DoH Threshold (> 0.3 mg/kg) | High* |  | N/A | Verified for impairment based on DOH marine fish consumption advisory data from 2003/2004 for 28 bull shark with an average mercury concentration of 1.85 ppm.
3 | 1 | 13-0073 | Ochlockonee - St. Marks | Coastal Watershed and Apalachee Bay | Wakulla | 1239 | Direct Runoff to Bay | Estuary | 2 |  | Fecal Coliform (SEAS Classification) |  |  | Exceeds Shellfish Evaluation & Assessment Section (SEAS) thresholds | High |  | NA | This parameter is impaired because the shellfish harvesting classification is not fully approved by the Shellfish Environmental Assessment Section (SEAS) of the Department of Agriculture and Consumer Services. This parameter is being added to the 303(d) list.
3 | 1 | 13-0074 | Ochlockonee - St. Marks | South Ochlockonee River | Franklin, Wakulla | 1248A | Ochlockonee Bay | Estuary | 2 |  | Fecal Coliform (3) |  |  | ≤ 14 MPN / 100 mL | High |  | 2 / 15 | This parameter is impaired for this waterbody. The waterbody includes at least one sampling location that has a median fecal coliform MPN value that exceeds 14 counts per 100 ml for the verified period. This parameter is being added to the 303(d) list.
3 | 1 | 13-0075 | Ochlockonee - St. Marks | South Ochlockonee River | Franklin, Wakulla | 1248A | Ochlockonee Bay | Estuary | 2 |  | Fecal Coliform (SEAS Classification) |  |  | Exceeds Shellfish Evaluation & Assessment Section (SEAS) thresholds | High |  | NA | This parameter is impaired because the shellfish harvesting classification is not fully approved by the Shellfish Environmental Assessment Section (SEAS) of the Department of Agriculture and Consumer Services. This parameter is being added to the 303(d) list.
2 | 2 | 09-1684 | Apalachicola - Chipola | New River | Franklin | 1251 | Crooked River | Stream | 3F | Mercury (based on fish consumption advisory) | Mercury (in fish tissue) |  |  | Exceeds DoH Threshold (> 0.3 mg/kg) | High |  |  | Mercury (in fish tissue) met verification threshold of IWR. Fish tissue (Largemouth Bass) levels in 13 fish sampled averaged 0.97 mg/kg in 2007. *
2 | 3 | 10-0529 | Choctawhatchee - St. Andrew | St. Andrews Bay | Gulf | 1254 | Browns Bay | Estuary | 3M |  | Mercury (in fish tissue) |  |  | Exceeds DoH Threshold (> 0.3 mg/kg) | High* |  | N/A | Verified for impairment based on DOH marine fish consumption advisory data from 2003/2004 for 28 bull shark with an average mercury concentration of 1.85 ppm.
1 | 2 | 03-2389 | Apalachicola - Chipola | New River | Franklin | 1256 | Alligator Harbor | Estuary | 3M |  | Bacteria (in Shellfish) |  |  | Exceeds SEAS thresholds | Medium | 2008 |  | Listed based on change in shellfish harvesting classification (downgraded from unclassified to prohibited).
2 | 2 | 09-1685 | Apalachicola - Chipola | New River | Franklin | 1256 | Alligator Harbor | Estuary | 3M |  | Mercury (in fish tissue) |  |  | Exceeds DoH Threshold (> 0.3 mg/kg) | High |  |  | Mercury (in fish tissue) met verification threshold of IWR. Fish tissue (King Mackerel) levels in 87 fish sampled averaged 0.67 mg/kg in 2002. Fish tissue (Bull Shark) levels in 28 fish sampled averaged 1.85 mg/kg in 2003/2004. *
1 | 3 | 05-1143 | Choctawhatchee - St. Andrew | St. Andrews Bay | Gulf | 1265 | Direct Runoff to Bay | Stream | 2 |  | Fecal Coliform |  |  | > 400 colonies per 100 mL | Medium | 2009 |  | PP = 51 / 301; VP = 19 / 87
1 | 2 | 03-2374 | Apalachicola - Chipola | Apalachicola Bay | Franklin | 1266 | St George Sound | Estuary | 2 |  | Bacteria (in Shellfish) |  |  | Exceeds SEAS thresholds | Medium | 2008 |  | Listed based on change in shellfish harvesting classification (downgraded from approved to conditionally restricted).
2 | 2 | 09-1617 | Apalachicola - Chipola | Apalachicola Bay | Franklin | 1266 | St. George Sound | Estuary | 2 |  | Mercury (in fish tissue) |  |  | Exceeds DoH Threshold (> 0.3 mg/kg) | High |  |  | Mercury (in fish tissue) met verification threshold of IWR. Fish tissue (King Mackerel) levels in 87 fish sampled averaged 0.67 mg/kg in 2002. Fish tissue (Bull Shark) levels in 28 fish sampled averaged 1.85 mg/kg in 2003/2004. *
2 | 2 | 09-1632 | Apalachicola - Chipola | Apalachicola Bay | Franklin | 1266A | Carrabelle Beach | Beach | 3M |  | Bacteria (Beach Advisories) |  |  | < 21 days of beach advisories | High |  |  | Beach WBID assessment is based on beach closure information received from DOH. There were advisories for 2003, 2004, 2005, 2006 and 2007.
2 | 3 | 10-0530 | Choctawhatchee - St. Andrew | St. Andrews Bay | Gulf | 1267 | St Joseph Bay | Estuary | 2 |  | Mercury (in fish tissue) |  |  | Exceeds DoH Threshold (> 0.3 mg/kg) | High* |  | N/A | Verified for impairment based on DOH marine fish consumption advisory data from 2003/2004 for 28 bull shark with an average mercury concentration of 1.85 ppm.
1 | 3 | 05-1154 | Choctawhatchee - St. Andrew | St. Andrews Bay | Gulf | 1267C | St. Joe Bay Monument Beach | Coastal | 3M |  | Bacteria (Beach Advisories) |  |  | < 21 days of beach advisories | Medium | 2009 |  | Beach advisories > 21 days/yr for 2001, 2002, and 2003
2 | 2 | 09-1686 | Apalachicola - Chipola | New River | Franklin | 1268 | Doyle Creek | Stream | 3F |  | Bacteria (in Shellfish) |  |  | Exceeds Shellfish Evaluation & Assessment Section (SEAS) thresholds | Low |  |  | Listed based on shellfish harvesting classification of prohibited in summer and winter by Shellfish Environmental Assessment Section (SEAS).
2 | 3 | 10-0531 | Choctawhatchee - St. Andrew | St. Andrews Bay | Gulf | 1270 | Direct Runoff to Gulf | Estuary | 2 |  | Mercury (in fish tissue) |  |  | Exceeds DoH Threshold (> 0.3 mg/kg) | High* |  | N/A | Verified for impairment based on DOH marine fish consumption advisory data from 2003/2004 for 28 bull shark with an average mercury concentration of 1.85 ppm.
2 | 2 | 09-1687 | Apalachicola - Chipola | New River | Franklin | 1273 | Cash Creek | Stream | 3F |  | Bacteria (in Shellfish) |  |  | Exceeds Shellfish Evaluation & Assessment Section (SEAS) thresholds | Low |  |  | Listed based on shellfish harvesting classification of prohibited in summer and winter by Shellfish Environmental Assessment Section (SEAS).
1 | 2 | 03-2376 | Apalachicola - Chipola | Apalachicola Bay | Franklin | 1274 | Apalachicola Bay | Estuary | 2 |  | Bacteria (in Shellfish) |  |  | Exceeds SEAS thresholds | Medium | 2008 |  | Listed based on change in shellfish harvesting classification (downgraded from approved to conditionally restricted).
1 | 2 | 03-2375 | Apalachicola - Chipola | Apalachicola Bay | Franklin | 1274 | Apalachicola Bay | Estuary | 2 |  | Fecal Coliform |  |  | > 400 colonies per 100 mL | High | 2003 |  | PP - 483/3256 Potentially Impaired VP - 215/1710 Verified Impaired
2 | 2 | 09-1618 | Apalachicola - Chipola | Apalachicola Bay | Franklin | 1274 | Apalachicola Bay | Estuary | 2 | Coliforms | Fecal Coliform (3) |  |  | ≤ 14 MPN/100 mL | Low |  |  | Waterbody did not meet water quality standards
2 | 2 | 09-1619 | Apalachicola - Chipola | Apalachicola Bay | Franklin | 1274 | Apalachicola Bay | Estuary | 2 |  | Mercury (in fish tissue) |  |  | Exceeds DoH Threshold (> 0.3 mg/kg) | High |  |  | Mercury (in fish tissue) met verification threshold of IWR. Fish tissue (King Mackerel) levels in 87 fish sampled averaged 0.67 mg/kg in 2002. Fish tissue (Bull Shark) levels in 28 fish sampled averaged 1.85 mg/kg in 2003/2004. *
1 | 2 | 03-2378 | Apalachicola - Chipola | Apalachicola Bay | Franklin | 1274A | East Bay | Estuary | 2 |  | Bacteria (in Shellfish) |  |  | Exceeds SEAS thresholds | Medium | 2008 |  | Listed based on change in shellfish harvesting classification (downgraded from conditionally approved to conditionally restricted).
1 | 2 | 03-2377 | Apalachicola - Chipola | Apalachicola Bay | Franklin | 1274A | East Bay | Estuary | 2 |  | Fecal Coliform |  |  | > 400 colonies per 100 mL | Medium | 2008 |  | PP - 461/2047 Potentially Impaired VP - 150/900 Verified Impaired
2 | 2 | 09-1633 | Apalachicola - Chipola | Apalachicola Bay | Franklin | 1274A | East Bay | Estuary | 2 |  | Fecal Coliform (3) |  |  | ≤ 14 MPN/100 mL | Low |  |  | Waterbody did not meet water quality standards
2 | 2 | 09-1634 | Apalachicola - Chipola | Apalachicola Bay | Franklin | 1274A | East Bay | Estuary | 2 |  | Mercury (in fish tissue) |  |  | Exceeds DoH Threshold (> 0.3 mg/kg) | High |  |  | Mercury (in fish tissue) met verification threshold of IWR. Fish tissue (King Mackerel) levels in 87 fish sampled averaged 0.67 mg/kg in 2002. Fish tissue (Bull Shark) levels in 28 fish sampled averaged 1.85 mg/kg in 2003/2004. *
1 | 2 | 03-2379 | Apalachicola - Chipola | Apalachicola Bay | Franklin | 1274B | Apalachicola Bay | Estuary | 2 |  | Bacteria (in Shellfish) |  |  | Exceeds SEAS thresholds | Medium | 2008 |  | Listed based on change in shellfish harvesting classification (downgraded from approved to conditionally approved).
2 | 2 | 09-1635 | Apalachicola - Chipola | Apalachicola Bay | Franklin | 1274B | Apalachicola Bay | Estuary | 2 |  | Mercury (in fish tissue) |  |  | Exceeds DoH Threshold (> 0.3 mg/kg) | High |  |  | Mercury (in fish tissue) met verification threshold of IWR. Fish tissue (King Mackerel) levels in 87 fish sampled averaged 0.67 mg/kg in 2002. Fish tissue (Bull Shark) levels in 28 fish sampled averaged 1.85 mg/kg in 2003/2004. *
2 | 2 | 09-1636 | Apalachicola - Chipola | Apalachicola Bay | Franklin | 1274B | Apalachicola Bay | Estuary | 2 | Nutrients | Nutrients (Chlorophyll-a) |  |  | ≤ 11 µg/L | Medium |  |  | Annual average for 2001 exceeded the 11.0 µg/L threshold for estuaries. TN/TP ratios of 4.81 to 180 with a median of 11.758 (n=20) TN and TP are Co-limiting nutrients.
2 | 2 | 09-1637 | Apalachicola - Chipola | Apalachicola Bay | Franklin | 1274C | Direct Runoff to Bay | Coastal | 2 |  | Bacteria (in Shellfish) |  |  | Exceeds Shellfish Evaluation & Assessment Section (SEAS) thresholds | Low |  |  | Listed based on shellfish harvesting classification of conditionally approved and conditionally restricted in summer and conditionally restricted in winter by Shellfish Environmental Assessment Section (SEAS).
2 | 2 | 09-1638 | Apalachicola - Chipola | Apalachicola Bay | Franklin | 1274C | Direct Runoff to Bay | Coastal | 2 |  | Mercury (in fish tissue) |  |  | Exceeds DoH Threshold (> 0.3 mg/kg) | High |  |  | Mercury (in fish tissue) met verification threshold of IWR. Fish tissue (King Mackerel) levels in 87 fish sampled averaged 0.67 mg/kg in 2002. Fish tissue (Bull Shark) levels in 28 fish sampled averaged 1.85 mg/kg in 2003/2004. *
2 | 2 | 09-1657 | Apalachicola - Chipola | Apalachicola River | Franklin | 1275A | East River | Stream | 3F |  | Bacteria (in Shellfish) |  |  | Exceeds Shellfish Evaluation & Assessment Section (SEAS) thresholds | Low |  |  | Listed based on shellfish harvesting classification of prohibited and conditionally restricted in summer and prohibited in winter by Shellfish Environmental Assessment Section (SEAS).
2 | 2 | 09-1688 | Apalachicola - Chipola | New River | Franklin | 1278 | East Bayou | Estuary | 3M |  | Bacteria (in Shellfish) |  |  | Exceeds Shellfish Evaluation & Assessment Section (SEAS) thresholds | Low |  |  | Listed based on shellfish harvesting classification of prohibited in summer and winter by Shellfish Environmental Assessment Section (SEAS).
2 | 2 | 09-1689 | Apalachicola - Chipola | New River | Franklin | 1278 | East Bayou | Estuary | 3M |  | Mercury (in fish tissue) |  |  | Exceeds DoH Threshold (> 0.3 mg/kg) | High |  |  | Mercury (in fish tissue) met verification threshold of IWR. Fish tissue (King Mackerel) levels in 87 fish sampled averaged 0.67 mg/kg in 2002. Fish tissue (Bull Shark) levels in 28 fish sampled averaged 1.85 mg/kg in 2003/2004. *
2 | 2 | 06-1690 | Apalachicola - Chipola | New River | Franklin | 1279 | West Bayou | Estuary | 3M |  | Bacteria (in Shellfish) |  |  | Exceeds Shellfish Evaluation & Assessment Section (SEAS) thresholds | Low |  |  | Listed based on shellfish harvesting classification of prohibited in summer and winter by Shellfish Environmental Assessment Section (SEAS).
2 | 2 | 09-1691 | Apalachicola - Chipola | New River | Franklin | 1279 | West Bayou | Estuary | 3M |  | Mercury (in fish tissue) |  |  | Exceeds DoH Threshold (> 0.3 mg/kg) | High |  |  | Mercury (in fish tissue) met verification threshold of IWR. Fish tissue (King Mackerel) levels in 87 fish sampled averaged 0.67 mg/kg in 2002. Fish tissue (Bull Shark) levels in 28 fish sampled averaged 1.85 mg/kg in 2002, 2003/2004. *
2 | 2 | 09-1692 | Apalachicola - Chipola | New River | Franklin | 1283 | Blounts Bay | Estuary | 3M |  | Bacteria (in Shellfish) |  |  | Exceeds Shellfish Evaluation & Assessment Section (SEAS) thresholds | Low |  |  | Listed based on shellfish harvesting classification of conditionally restricted in summer and winter by Shellfish Environmental Assessment Section (SEAS).
2 | 2 | 09-1693 | Apalachicola - Chipola | New River | Franklin | 1283 | Blounts Bay | Estuary | 3M |  | Mercury (in fish tissue) |  |  | Exceeds DoH Threshold (> 0.3 mg/kg) | High |  |  | Mercury (in fish tissue) met verification threshold of IWR. Fish tissue (King Mackerel) levels in 87 fish sampled averaged 0.67 mg/kg in 2002. Fish tissue (Bull Shark) levels in 28 fish sampled averaged 1.85 mg/kg in 2003/2004. *
1 | 2 | 03-2382 | Apalachicola - Chipola | Apalachicola River | Franklin | 1286 | Huckleberry Creek | Stream | 3F |  | Dissolved Oxygen | Biochemical Oxygen Demand (added from comments) |  | BOD > 2.0 mg/L | Medium | 2008 |  | PP - No data VP - Verified impaired (19/22). Data from consultant for Apalachicola Wastewater Treatment Facility Monitoring. Causative pollutant is BOD (median value of approximately 3.0 mg/L).
2 | 2 | 09-1655 | Apalachicola - Chipola | Apalachicola River | Franklin | 1286 | Huckleberry Creek | Stream | 3F | Nutrients | Nutrients (Macrophytes) |  |  | Balanced natural population of flora. | Medium |  |  | Per photographs showing an abundance of invasive plant species on Huckleberry Creek.
1 | 2 | 03-2380 | Apalachicola - Chipola | Apalachicola Bay | Gulf | 1288 | Money Bayou | Estuary | 3M |  | Bacteria (in Shellfish) |  |  | Exceeds SEAS thresholds | Medium | 2008 |  | Listed based on change in shellfish harvesting classification (downgraded from unclassified to prohibited).
2 | 2 | 09-1620 | Apalachicola - Chipola | Apalachicola Bay | Gulf | 1288 | Money Bayou | Estuary | 3M |  | Mercury (in fish tissue) |  |  | Exceeds DoH Threshold (> 0.3 mg/kg) | High |  |  | Mercury (in fish tissue) met verification threshold of IWR. Fish tissue (King Mackerel) levels in 87 fish sampled averaged 0.67 mg/kg in 2002. Fish tissue (Bull Shark) levels in 28 fish sampled averaged 1.85 mg/kg in 2003/2004. *
2 | 2 | 09-1621 | Apalachicola - Chipola | Apalachicola Bay | Gulf | 1289 | Direct Runoff to Bay | Estuary | 3M |  | Bacteria (in Shellfish) |  |  | Exceeds Shellfish Evaluation & Assessment Section (SEAS) thresholds | Low |  |  | Listed based on shellfish harvesting classification of prohibited year round by Shellfish Environmental Assessment Section (SEAS).
2 | 2 | 09-1622 | Apalachicola - Chipola | Apalachicola Bay | Gulf | 1289 | Direct Runoff to Bay | Estuary | 3M |  | Mercury (in fish tissue) |  |  | Exceeds DoH Threshold (> 0.3 mg/kg) | High |  |  | Mercury (in fish tissue) met verification threshold of IWR. Fish tissue (King Mackerel) levels in 87 fish sampled averaged 0.67 mg/kg in 2002. Fish tissue (Bull Shark) levels in 28 fish sampled averaged 1.85 mg/kg in 2003/2004. *
2 | 2 | 09-1623 | Apalachicola - Chipola | Apalachicola Bay | Gulf | 1291 | Indian Lagoon | Estuary | 3M |  | Bacteria (in Shellfish) |  |  | Exceeds Shellfish Evaluation & Assessment Section (SEAS) thresholds | Low |  |  | Listed based on shellfish harvesting classification of conditionally approved in spring, summer, and fall and conditionally approved and conditionally restricted in winter by Shellfish Environmental Assessment Section (SEAS).
2 | 2 | 09-1624 | Apalachicola - Chipola | Apalachicola Bay | Gulf | 1291 | Indian Lagoon | Estuary | 3M |  | Mercury (in fish tissue) |  |  | Exceeds DoH Threshold (> 0.3 mg/kg) | High |  |  | Mercury (in fish tissue) met verification threshold of IWR. Fish tissue (King Mackerel) levels in 87 fish sampled averaged 0.67 mg/kg in 2002. Fish tissue (Bull Shark) levels in 28 fish sampled averaged 1.85 mg/kg in 2003/2004. *
2 | 2 | 09-1625 | Apalachicola - Chipola | Apalachicola Bay | Franklin | 1292 | Direct Runoff to Bay | Estuary | 2 |  | Bacteria (in Shellfish) |  |  | Exceeds Shellfish Evaluation & Assessment Section (SEAS) thresholds | Low |  |  | Listed based on shellfish harvesting classification of prohibited in summer and winter by Shellfish Environmental Assessment Section (SEAS).
2 | 2 | 09-1626 | Apalachicola - Chipola | Apalachicola Bay | Franklin | 1292 | Direct Runoff to Bay | Estuary | 2 |  | Mercury (in fish tissue) |  |  | Exceeds DoH Threshold (> 0.3 mg/kg) | High |  |  | Mercury (in fish tissue) met verification threshold of IWR. Fish tissue (King Mackerel) levels in 87 fish sampled averaged 0.67 mg/kg in 2002. Fish tissue (Bull Shark) levels in 28 fish sampled averaged 1.85 mg/kg in 2003/2004. In 2006 the threshold was change to the current standard of 0.3 mg/kg which is below the cycle one threshold. *
2 | 1 | 09-1979 | Ochlockonee - St. Marks | South Ochlockonee River | Leon, Liberty, Wakulla | 1297B | Ochlockonee River | Stream | 3F |  | Iron |  |  | > 1.0 mg/L | Medium |  |  | PP = 2 / 2; VP = 9 / 24
3 | 1 | 13-0076 | Ochlockonee - St. Marks | North Ochlockonee River | Leon, Liberty, Wakulla | 1297B | Ochlockonee River | Stream | 3F | Nutrients | Nutrients (Historic Chlorophyll-a) |  | TN = 0.82 (n = 77) TP = 0.06 (n = 80) BOD = 1.9 (n = 55) | ≤ 9 µg/L | Medium |  | 2005 (8 µg/L) 2006 (17 µg/L) 2008 (10 µg/L) 2010 (10 µg/L) 2011 (20 µg/L) | This parameter is impaired for this waterbody because annual average chlorophyll-a values exceeded the historic minimum of 6.0 µg/L by more than 50% in at least two consecutive years (2006 - 2011). The historic minimum was calculated using data from the period 1976 - 1980. Based on the median TN/TP ratio of 12.71, total nitrogen and total phosphorous are co-limiting nutrients. Historic chlorophyll-a is one part of the IWR nutrient assessment. Dissolved oxygen and chlorophyll-a are not impaired. This parameter was delisted from the 1998 303(d) list in cycle 2 and based on this more recent assessment is being added back to the 303(d) list.
2 | 1 | 09-1970 | Ochlockonee - St. Marks | North Ochlockonee River | Gadsden, Leon | 1297C | Lake Talquin | Lake | 3F |  | Dissolved Oxygen | Biochemical Oxygen Demand (added from comments) |  | < 5.0 mg/L | Medium |  |  | PP = 49 / 143; VP = 74 / 226 DO met verification thresholds of IWR, and BOD was identified as a causative pollutant. PP median TN= 0.553mg/L (n=284), median TP= 0.042mg/L (n=96), median BOD= 1.66mg/L (n=57). VP median TN= 0.684mg/L (n=164), median TP= 0.044mg/L (n=169), median BOD= 3.1mg/L (n=55).
2 | 1 | 09-1971 | Ochlockonee - St. Marks | North Ochlockonee River | Gadsden, Leon | 1297C | Lake Talquin | Lake | 3F |  | Nutrients (TSI) |  |  | Median TN = 0.684 mg/L Median TP = 0.044 mg/L | Medium |  |  | PP= Not Impaired VP= Impaired; Annual TSI averages for year 1999 - 58.7; 2005 - 45.6; 2006 - 44.2. The TSI threshold of [40, 60] was exceeded in 2006. Based on TN/TP ratios of 3.305 to 1482 with a median of 15.572 (n=162) during the verified period, both TN and TP represent the limiting nutrient.
2 | 1 | 09-1972 | Ochlockonee - St. Marks | North Ochlockonee River | Gadsden, Leon | 1297D | Lake Talquin | Lake | 3F |  | Nutrients (TSI) |  |  | Median TN = 0.702 mg/L Median TP = 0.059 mg/L | Medium |  |  | PP= Not Impaired VP= Impaired; Annual TSI averages for year 2005 - 43.7; and 2006 - 41.8. The TSI threshold of [40, 60] was exceeded in 2006. Based on TN/TP ratios of 2.4 to 4988 with a median of 11.405 (n=56) during the verified period, both TN and TP represent the limiting nutrient.
2 | 3 | 10-0467 | Choctawhatchee - St. Andrew | Choctawhatchee River | Jackson | 130 | Minnow Creek | Stream | 3F | Dissolved Oxygen | Dissolved Oxygen (Nutrients) | Total Nitrogen | TN = 0.932 (n = 18); TP = 0.058 (n = 18); BOD = 1.8 (n = 17) | ≥ 5.0 mg/L | High |  | vp=5/18 | DO met the listing threshold and the causative pollutant is total nitrogen. There are 4.34% urban and built up, 31.63% upland forest and 46.38% agriculture land uses.
2 | 3 | 10-0468 | Choctawhatchee - St. Andrew | Choctawhatchee River | Jackson | 130 | Minnow Creek | Stream | 3F | Coliforms | Fecal Coliform |  |  | ≤ 400 Counts / 100 mL | Low |  | vp=8/18 | This parameter exceeds the listing threshold and will remain on the 303(d) List. EPA established TMDL 3/30/01.
2 | 1 | 09-1992 | Ochlockonee - St. Marks | Telogia Creek | Gadsden, Liberty | 1300 | Telogia Creek | Stream | 3F |  | Fecal Coliform |  |  | > 400 Counts/100 ml | Medium |  |  | PP = 22 / 114; VP = 17 / 109
2 | 1 | 09-1969 | Ochlockonee - St. Marks | North Ochlockonee River | Gadsden | 1303 | Quincy Creek | Stream | 1 |  | Fecal Coliform |  |  | > 400 Counts/100 ml | Low |  |  | PP = 5 / 16; VP = 17 / 26
2 | 1 | 09-1316 | Ochlockonee - St. Marks | North Ochlockonee River | Gadsden | 1303 | Quincy Creek | Stream | 1 |  | Iron |  |  | > 0.3 mg/L | Medium |  |  | PP = 2 / 2; VP = 20 / 20
3 | 1 | 13-0077 | Ochlockonee - St. Marks | North Ochlockonee River | Gadsden | 1303A | Quincy Creek | Stream | 3F |  | Fecal Coliform |  |  | ≤ 400 Counts / 100 mL | Low |  | 7/8 | This parameter is impaired for this waterbody based on the number of exceedances for a sample size less than 20. Fewer than twenty samples may be used to identify a waterbody as impaired if there are at least five exceedances, per Rule 62-303.420(7)(a), F.A.C. This parameter is being added to the 303(d) list.
2 | 4 | 13-0068 | Withlacoochee | Rainbow River | Marion | 1320 | Blue Run | Stream | 3F |  | Nutrients (Algal Mats) |  | TN = 1.3 (n = 124) TP = 0.03 (n = 124) BOD = No Data | Balanced natural population of flora. | High |  | No Data | This parameter is impaired for this waterbody based on "other information" that indicated an imbalance in flora or fauna. It is included in two spring reports, "Florida Springs Initiative Monitoring Network Report and Recognized Sources of Nitrate February 2010" and “2011 Rainbow River Vegetation Evaluation” by Atkins, that documents nutrient enrichment is apparent due to abundant epiphytic and benthic algae documented through photography as well as bioassessment methods. Nitrate+nitrite levels range from 1.0-1.5 mg/L (n=124) during the verified period and is the likely cause of the impairment; however, in accordance with Rule 62-303.710(4), F.A.C., the limiting nutrient is phosphorus based on a median TN/TP ratio of 40 (n=124). This parameter is being added to the 303(d) list as an off cycle amendment to the Group 4, Cycle 2 Assessment during the Group 1, Cycle 3 listing adoption.
2 | 4 | 10-3239 | Withlacoochee | Rainbow River | Marion | 1320A | Rainbow Springs Group | Spring | 3F | Nutrients | Nutrients (Algal Mats) |  | TN = 1.58 (n = 181) TP = 0.031 (n = 181) BOD = 0.27 (n = 16) | Balanced natural population of flora. | Medium |  | N/A | This spring has been verified as impaired for nutrients based on "other information" that indicated an imbalance in flora or fauna. It is included in two spring reports "Florida Springs Initiative Monitoring Network Report 2008" and "Documentation to Support Listing of Nutrient Impaired Springs and Spring Runs" that documents the presence of epiphyte and algal mats in Rainbow Springs and Run and that nutrient enrichment is apparent due to due to the abundant algae documented through photography as well as bioassessment methods. Nitrate+nitrite levels range from 0.96 - 2.2 mg/L during the verified period and is the likely cause of the impairment; however, in accordance with Rule 62-303.710(4), F.A.C., the limiting nutrient is phosphorus based on a median TN/TP ratio of 52 (n=178).
2 | 4 | 10-3240 | Withlacoochee | Rainbow River | Marion | 1320B | Rainbow Springs Group Run | Stream | 3F |  | Nutrients (Algal Mats) |  | TN = 1.4 (n = 92) TP = 0.03 (n = 91) BOD = No Data | Balanced natural population of flora. | Medium |  | N/A | This spring has been verified as impaired for nutrients based on "other information" that indicated an imbalance in flora or fauna. It is included in two spring reports "Florida Springs Initiative Monitoring Network Report 2008" and "Documentation to Support Listing of Nutrient Impaired Springs and Spring Runs" that documents the presence of epiphyte and algal mats in Rainbow Springs and Run and that nutrient enrichment is apparent due to due to the abundant algae documented through photography as well as bioassessment methods. Nitrate+nitrite levels range from 1.0 - 1.7 mg/L during the verified period and is the likely cause of the impairment; however, in accordance with Rule 62-303.710(4), F.A.C., the limiting nutrient is phosphorus based on a median TN/TP ratio of 46 (n=91).
2 | 1 | 09-1905 | Suwannee | Waccasassa River | Levy | 1326 | Sheephead Creek | Estuary | 2 |  | Fecal Coliform (3) |  |  | Exceeds the 14 #/100 mL criterion | Low |  |  | Exceeds the 14 #/100 mL criterion.
3 | 1 | 13-0108 | Suwannee | Waccasassa River | Levy | 1328 | Direct Runoff to Gulf | Estuary | 2 |  | Fecal Coliform (SEAS Classification) |  |  | Exceeds Shellfish Evaluation & Assessment Section (SEAS) thresholds | High |  | N/A | This parameter is impaired because the shellfish harvesting classification is not fully approved by the Shellfish Environmental Assessment Section (SEAS) of the Department of Agriculture and Consumer Services. It is being added to the 303(d) list.
2 | 4 | 10-3228 | Withlacoochee | Lower Withlacoochee | Citrus | 1329A | Cross Florida Barge Canal | Estuary | 3M |  | Mercury (in fish tissue) |  |  | Exceeds DoH Threshold (< 0.3 ppm) | High* |  | Assessment based on DOH Fish Tissue Studies | Verified for impairment based on DOH fish consumption advisory data from 2003 for 12 Bluegill with an average mercury concentration of 0.37 ppm.
2 | 4 | 10-3229 | Withlacoochee | Lower Withlacoochee | Citrus | 1329A | Cross Florida Barge Canal | Estuary | 3M |  | Nutrients (Chlorophyll-a) |  | TN = 0.74 (n = 104) TP = 0.056 (n = 105) BOD = 2.5 (n = 5) | ≤ 11 µg/L | Medium |  | 2003 (6.4 µg/L) 2004 (6.5 µg/L) 2005 (8.3 µg/L) 2006 (11 µg/L) 2007 (11 µg/L) 2008 (11 µg/L) 2009 (34 µg/L) | This canal was verified as impaired for nutrients because the annual average chlorophyll-a values exceeded 11 µg/l in 2009. Nitrogen and phosphorus are the limiting nutrients based on a median TN/TP ratio of 13 (n=104).
2 | 4 | 10-3230 | Withlacoochee | Lower Withlacoochee | Citrus, Levy, Marion | 1329B | Lake Rousseau | Lake | 3F |  | Mercury (in fish tissue) |  |  | Exceeds DoH Threshold (< 0.3 ppm) | High* |  | Assessment based on DOH Fish Tissue Studies | Verified for impairment based on DOH fish consumption advisory data from 2003 for 12 Bluegill with an average mercury concentration of 0.37 ppm.
2 | 4 | 10-3231 | Withlacoochee | Lower Withlacoochee | Citrus, Levy, Marion | 1329B1 | Lake Rousseau Drain | Stream | 3F |  | Mercury (in fish tissue) |  |  | Exceeds DoH Threshold (< 0.3 ppm) | High* |  | Assessment based on DOH Fish Tissue Studies | Verified for impairment based on DOH fish consumption advisory data from 2003 for 12 Bluegill with an average mercury concentration of 0.37 ppm.
2 | 4 | 10-3232 | Withlacoochee | Lower Withlacoochee | Citrus, Marion | 1329C | Withlacoochee River | Stream | 3F |  | Mercury (in fish tissue) |  |  | Exceeds DoH Threshold (< 0.3 ppm) | High* |  | Assessment based on DOH Fish Tissue Studies | Verified for impairment based on DOH fish consumption advisory data from 2003 for 12 Bluegill with an average mercury concentration of 0.37 ppm.
2 | 4 | 10-3233 | Withlacoochee | Lower Withlacoochee | Citrus, Sumter | 1329D | Withlacoochee River | Stream | 3F |  | Mercury (in fish tissue) |  |  | Exceeds DoH Threshold (< 0.3 ppm) | High* |  | Assessment based on DOH Fish Tissue Studies | Verified for impairment based on DOH fish consumption advisory data from 2003 for 12 Bluegill with an average mercury concentration of 0.37 ppm.
2 | 4 | 10-3244 | Withlacoochee | Upper Withlacoochee | Citrus, Hernando, Sumter | 1329E | Withlacoochee River | Stream | 3F |  | Mercury (in fish tissue) |  |  | Exceeds DoH Threshold (< 0.3 ppm) | High* |  | Assessment based on DOH Fish Tissue Studies | Verified for impairment based on DOH fish consumption advisory data from 2003 for 12 Bluegill with an average mercury concentration of 0.37 ppm.
2 | 4 | 10-3245 | Withlacoochee | Upper Withlacoochee | Hernando, Pasco, Polk, Sumter | 1329F | Withlacoochee River | Stream | 3F |  | Mercury (in fish tissue) |  |  | Exceeds DoH Threshold (< 0.3 ppm) | High* |  | Assessment based on DOH Fish Tissue Studies | Verified for impairment based on DOH fish consumption advisory data from 2003 for 12 Bluegill with an average mercury concentration of 0.37 ppm.
2 | 4 | 10-3246 | Withlacoochee | Upper Withlacoochee | Lake, Polk | 1329G | Withlacoochee River | Blackwater | 3F |  | Mercury (in fish tissue) |  |  | Exceeds DoH Threshold (< 0.3 ppm) | High* |  | Assessment based on DOH Fish Tissue Studies | Verified for impairment based on DOH fish consumption advisory data from 2003 for 12 Bluegill with an average mercury concentration of 0.37 ppm.
2 | 4 | 10-3234 | Withlacoochee | Lower Withlacoochee | Marion | 1329R | Wilson Head Spring | Spring | 3F |  | Nutrients (Algal Mats) |  | TN = 0.66 (n = 17) TP = 0.045 (n = 18) BOD = No Data | Balanced natural population of flora. | Medium |  | N/A | This spring has been verified as impaired for nutrients based on "other information" that indicated an imbalance in flora or fauna. It is included in a springs report "Florida Springs Initiative Monitoring Network Report 2008" that documents nutrient enrichment is apparent due to abundant algae documented through photography as well as bioassessment methods. Nitrate+nitrite levels range from 0.56 - 0.8 mg/L during the verified period and is the likely cause of the impairment; however, in accordance with Rule 62-303.710(4), F.A.C., the limiting nutrients are nitrogen and phosphorus based on a median TN/TP ratio of 14 (n=17).
2 | 4 | 12-0600 | Withlacoochee | Lower Withlacoochee | Citrus | 1329S | Citrus Blue Spring | Spring | 3F |  | Nutrients (Algal Mats) |  | No Data | Balanced natural population of flora. | Medium |  | No Data | This spring is included in a springs report "Florida Springs Initiative Monitoring Network Report 2008". The report documents that nutrient enrichment is apparent due to elevated nitrate levels, which range from 0.2 - 0.5 mg/L, and Rapid Peryphiton Survey information that indicate an imbalance of algae; therefore this waterbody is being added to the Verified list.
3 | 1 | 13-0109 | Suwannee | Waccasassa River | Levy | 1332 | Direct Runoff to Gulf | Estuary | 2 |  | Fecal Coliform (SEAS Classification) |  |  | Exceeds Shellfish Evaluation & Assessment Section (SEAS) thresholds | High |  | N/A | This parameter is impaired because the shellfish harvesting classification is not fully approved by the Shellfish Environmental Assessment Section (SEAS) of the Department of Agriculture and Consumer Services. It is being added to the 303(d) list.
3 | 1 | 13-0110 | Suwannee | Waccasassa River | Levy | 1333 | Spring Run | Estuary | 2 |  | Fecal Coliform (SEAS Classification) |  |  | Exceeds Shellfish Evaluation & Assessment Section (SEAS) thresholds | High |  | N/A | This parameter is impaired because the shellfish harvesting classification is not fully approved by the Shellfish Environmental Assessment Section (SEAS) of the Department of Agriculture and Consumer Services. It is being added to the 303(d) list.
2 | 1 | 09-1907 | Suwannee | Waccasassa River | Levy | 1335 | Direct Runoff to Gulf | Stream | 2 |  | Fecal Coliform |  |  | > 400 Counts/100 ml | Low |  |  | pp = 144 / 758; vp = 108 / 508
2 | 1 | 09-1908 | Suwannee | Waccasassa River | Levy | 1335 | Direct Runoff to Gulf | Stream | 2 |  | Fecal Coliform (3) |  |  | Exceeds the 14 #/100 mL criterion | Low |  |  | Exceeds the 14 #/100 mL criterion.
3 | 1 | 13-0111 | Suwannee | Waccasassa River | Levy | 1335 | Direct Runoff to Gulf | Estuary | 2 |  | Fecal Coliform (SEAS Classification) |  |  | Exceeds Shellfish Evaluation & Assessment Section (SEAS) thresholds | High |  | N/A | This parameter is impaired because the shellfish harvesting classification is not fully approved by the Shellfish Environmental Assessment Section (SEAS) of the Department of Agriculture and Consumer Services. It is being added to the 303(d) list.
2 | 4 | 10-3235 | Withlacoochee | Lower Withlacoochee | Citrus, Levy | 1337 | Withlacoochee River | Stream | 3F |  | Mercury (in fish tissue) |  |  | Exceeds DoH Threshold (< 0.3 ppm) | High* |  | Assessment based on DOH Fish Tissue Studies | Verified for impairment based on DOH fish consumption advisory data from 2003 for 12 Bluegill with an average mercury concentration of 0.37 ppm.
2 | 4 | 10-3236 | Withlacoochee | Lower Withlacoochee | Levy | 1337A | Bypass Channel | Stream | 3F |  | Mercury (in fish tissue) |  |  | Exceeds DoH Threshold (< 0.3 ppm) | High* |  | Assessment based on DOH Fish Tissue Studies | Verified for impairment based on DOH fish consumption advisory data from 2003 for 12 Bluegill with an average mercury concentration of 0.37 ppm.
2 | 4 | 10-3237 | Withlacoochee | Lower Withlacoochee | Marion, Sumter | 1338A | Gum Springs (Alligator Springs) | Spring | 3F |  | Nutrients (Algal Mats) |  | TN = 1.31 (n = 69) TP = 0.029 (n = 71) BOD = 0.2 (n = 1) | Balanced natural population of flora. | Medium |  | N/A | This spring has been verified as impaired for nutrients based on "other information" that indicated an imbalance in flora or fauna. It is included in a springs report "Florida Springs Initiative Monitoring Network Report 2008" that documents nutrient enrichment is apparent due to abundant algae documented through photography as well as bioassessment methods. Nitrate+nitrite levels range from 0.14 - 1.4 mg/L during the verified period and is the likely cause of the impairment; however, in accordance with Rule 62-303.710(4), F.A.C., the limiting nutrient is phosphorus based on a median TN/TP ratio of 44 (n=69).
1 | 5 | 09-1099 | Springs Coast | Crystal River / Kings Bay Planning Unit | Citrus | 1339 | Direct Runoff to Gulf | Estuary | 2 |  | Mercury (in fish tissue) |  |  | Exceeds DoH threshold (> 0.43 mg/kg) | High |  |  | Data verified to be within the last 7.5 years (2002, 2003/2004). Confirmed recent data for coastal and associated estuary fish advisories for king mackerel and bull shark.
2 | 5 | 13-1346 | Springs Coast | Crystal River/ Kings Bay Unit |  | 1339 | Cedar - Salt Creek | Estuary | 2 |  | Bacteria (Shellfish Harvesting Classification) |  | N/A | Exceeds Shellfish Evaluation & Assessment Section (SEAS) thresholds | Low |  | N/A | This parameter is listed as impaired because the shellfish harvesting classification is not fully approved by the Shellfish Environmental Assessment Section (SEAS) of the Department of Agriculture. This parameter is being added to the 303(d) list.
2 | 4 | 10-3241 | Withlacoochee | Tsalo Apopka | Citrus | 1340A | Davis Lake | Lake | 3F |  | Nutrients (TSI) |  | TN = 1.82 (n = 20) TP = 0.042 (n = 21) BOD = No Data | TSI ≤ 60; Color > 40 | Medium |  | 2009 (67; Color: 166 PCU) | This lake was verified as impaired because the TSI threshold of 60 was exceeded in 2009. Phosphorus is the limiting nutrient based on a median TN/TP ratio of 43.42 (n=20).
2 | 4 | 10-3242 | Withlacoochee | Tsalo Apopka | Citrus | 1340E | Little Lake Consuella | Lake | 3F |  | Nutrients (TSI) |  | TN = 1.095 (n = 44) TP = 0.026 (n = 43) BOD = No Data | TSI ≤ 40; Color ≤ 40 | Medium |  | 2007 (53; Color: 34 PCU) 2008 (46; Color: 31 PCU) 2009 (53; Color: 27 PCU) | This lake was verified as impaired because the TSI threshold of 40 was exceeded in 2007, 2008, 2009. Phosphorus is the limiting nutrient based on a median TN/TP ratio of 43.57 (n=43).
2 | 4 | 10-3243 | Withlacoochee | Tsalo Apopka | Citrus | 1340L | Cooter Lake | Lake | 3F |  | Nutrients (TSI) |  | TN = 0.555 (n = 40) TP = 0.025 (n = 41) BOD = No Data | TSI ≤ 40; Color ≤ 40 | Medium |  | 2007 (42; Color: 22 PCU) 2008 (38; Color: 19 PCU) 2009 (41; Color: 18 PCU) | This lake was verified as impaired because the TSI threshold of 40 was exceeded in 2007 and 2009. Nitrogen and phosphorus are the limiting nutrients based on a median TN/TP ratio of 25.47 (n=40).
2 | 5 | 12-0534 | Springs Coast | Crystal River / Kings Bay Planning Unit | Citrus | 1341 | Crystal River | Estuary | 3M |  | Mercury (in fish tissue) |  |  | Exceeds DoH Threshold (< 0.3 ppm) | High |  | Assessment based on DOH Fish Tissue Studies | Verified for impairment based on DOH marine fish consumption advisory data from 2005-2008 for 76 King Mackerel with an average mercury concentration of 0.50 ppm. This parameter is being added to the 303(d) list.
2 | 5 | 12-0535 | Springs Coast | Crystal River / Kings Bay Planning Unit | Citrus | 1341 | Crystal River | Estuary | 3M |  | Nutrients (Algal Mats) |  | TN = 0.3 (n = 218) TP = 0.03 (n = 218) BOD = No Data | Balanced natural population of flora. | Medium |  | N/A | This parameter is impaired for this waterbody based on "other information" that indicated an imbalance in flora or fauna. It is included in a springs report "Kings Bay Group, March 2011" that documents nutrient enrichment is apparent due to abundant algae documented through photography as well as bioassessment methods. Nitrate+nitrite levels range from 0.003 - 0.35 mg/L (n=217) during the verified period and is the likely cause of the impairment. This WBID is also impaired for nutrients (chlorophyll-a). This parameter will be added to the 303(d) list.
2 | 5 | 12-0536 | Springs Coast | Crystal River / Kings Bay Planning Unit | Citrus | 1341B | Cedar Cove Spring | Spring | 3F |  | Mercury (in fish tissue) |  |  | Exceeds DoH Threshold (< 0.3 ppm) | High* |  | Assessment based on DOH Fish Tissue Studies | Verified for impairment based on DOH freshwater fish consumption advisory data from 2006 for 12 Largemouth Bass with an average mercury concentration of 0.34 ppm. This parameter is being added to the 303(d) list.
2 | 5 | 12-0537 | Springs Coast | Crystal River / Kings Bay Planning Unit | Citrus | 1341B | Cedar Cove Spring | Spring | 3F |  | Nutrients (Algal Mats) |  | No Data | Balanced natural population of flora. | Medium |  | N/A | This parameter is impaired for this waterbody based on "other information" that indicated an imbalance in flora or fauna. It is included in a springs report "Kings Bay Group, March 2011" that documents nutrient enrichment is apparent due to abundant algae documented through photography as well as bioassessment methods. This parameter will be added to the 303(d) list.
2 | 5 | 12-0538 | Springs Coast | Crystal River / Kings Bay Planning Unit | Citrus | 1341C | Hunter Spring | Spring | 3F |  | Mercury (in fish tissue) |  |  | Exceeds DoH Threshold (< 0.3 ppm) | High* |  | Assessment based on DOH Fish Tissue Studies | Verified for impairment based on DOH freshwater fish consumption advisory data from 2006 for 12 Largemouth Bass with an average mercury concentration of 0.34 ppm. This parameter is being added to the 303(d) list.
2 | 5 | 12-0539 | Springs Coast | Crystal River / Kings Bay Planning Unit | Citrus | 1341C | Hunter Spring | Spring | 3F |  | Nutrients (Algal Mats) |  | TN = 0.51 (n = 47) TP = 0.025 (n = 48) BOD = 2.55 (n = 8) | Balanced natural population of flora. | Medium |  | N/A | This parameter is impaired for this waterbody based on "other information" that indicated an imbalance in flora or fauna. It is included in a springs report "Kings Bay Group, March 2011" that documents nutrient enrichment is apparent due to abundant algae documented through photography as well as bioassessment methods. Nitrate+nitrite levels range from 0.17 - 0.58 mg/L (n=47) during the verified period and is the likely cause of the impairment. This parameter will be added to the 303(d) list.
2 | 5 | 12-0540 | Springs Coast | Crystal River / Kings Bay Planning Unit | Citrus | 1341D | House Spring | Spring | 3F |  | Mercury (in fish tissue) |  |  | Exceeds DoH Threshold (< 0.3 ppm) | High* |  | Assessment based on DOH Fish Tissue Studies | Verified for impairment based on DOH freshwater fish consumption advisory data from 2006 for 12 Largemouth Bass with an average mercury concentration of 0.34 ppm. This parameter is being added to the 303(d) list.
2 | 5 | 12-0541 | Springs Coast | Crystal River / Kings Bay Planning Unit | Citrus | 1341D | House Spring | Spring | 3F |  | Nutrients (Algal Mats) |  | No Data | Balanced natural population of flora. | Medium |  | N/A | This parameter is impaired for this waterbody based on "other information" that indicated an imbalance in flora or fauna. It is included in a springs report "Kings Bay Group, March 2011" that documents nutrient enrichment is apparent due to abundant algae documented through photography as well as bioassessment methods. This parameter will be added to the 303(d) list.
2 | 5 | 12-0542 | Springs Coast | Crystal River / Kings Bay Planning Unit | Citrus | 1341E | Crystal Spring | Spring | 3F |  | Mercury (in fish tissue) |  |  | Exceeds DoH Threshold (< 0.3 ppm) | High* |  | Assessment based on DOH Fish Tissue Studies | Verified for impairment based on DOH freshwater fish consumption advisory data from 2006 for 12 Largemouth Bass with an average mercury concentration of 0.34 ppm. This parameter is being added to the 303(d) list.
2 | 5 | 12-0543 | Springs Coast | Crystal River / Kings Bay Planning Unit | Citrus | 1341F | Idiots Delight Spring | Spring | 3F |  | Mercury (in fish tissue) |  |  | Exceeds DoH Threshold (< 0.3 ppm) | High* |  | Assessment based on DOH Fish Tissue Studies | Verified for impairment based on DOH freshwater fish consumption advisory data from 2006 for 12 Largemouth Bass with an average mercury concentration of 0.34 ppm. This parameter is being added to the 303(d) list.
2 | 5 | 12-0544 | Springs Coast | Crystal River / Kings Bay Planning Unit | Citrus | 1341F | Idiots Delight Spring | Spring | 3F |  | Nutrients (Algal Mats) |  | TN = 0.23 (n = 5) TP = 0.026 (n = 5) BOD = No Data | Balanced natural population of flora. | Medium |  | N/A | This parameter is impaired for this waterbody based on "other information" that indicated an imbalance in flora or fauna. It is included in a springs report "Kings Bay Group, March 2011" that documents nutrient enrichment is apparent due to abundant algae documented through photography as well as bioassessment methods. Nitrate+nitrite levels range from 0.18 - 0.25 mg/L (n=5) during the verified period and is the likely cause of the impairment. This parameter will be added to the 303(d) list.
2 | 5 | 12-0545 | Springs Coast | Crystal River / Kings Bay Planning Unit | Citrus | 1341G | Tarpon Spring | Spring | 3M |  | Mercury (in fish tissue) |  |  | Exceeds DoH Threshold (< 0.3 ppm) | High |  | Assessment based on DOH Fish Tissue Studies | Verified for impairment based on DOH freshwater fish consumption advisory data from 2006 for 12 Largemouth Bass with an average mercury concentration of 0.34 ppm. This parameter is being added to the 303(d) list.
2 | 5 | 12-0546 | Springs Coast | Crystal River / Kings Bay Planning Unit | Citrus | 1341G | Tarpon Spring | Spring | 3M |  | Nutrients (Algal Mats) |  | TN = 0.31 (n = 47) TP = 0.033 (n = 49) BOD = 1.05 (n = 8) | Balanced natural population of flora. | Medium |  | N/A | This parameter is impaired for this waterbody based on "other information" that indicated an imbalance in flora or fauna. It is included in a springs report "Kings Bay Group, March 2011" that documents nutrient enrichment is apparent due to abundant algae documented through photography as well as bioassessment methods. Nitrate+nitrite levels range from 0.02 - 0.38 mg/L (n=47) during the verified period and is the likely cause of the impairment. This parameter will be added to the 303(d) list.
2 | 5 | 12-0547 | Springs Coast | Crystal River / Kings Bay Planning Unit | Citrus | 1341H | Crescent Drive Spring | Spring | 3M |  | Mercury (in fish tissue) |  |  | Exceeds DoH Threshold (< 0.3 ppm) | High |  | Assessment based on DOH Fish Tissue Studies | Verified for impairment based on DOH freshwater fish consumption advisory data from 2006 for 12 Largemouth Bass with an average mercury concentration of 0.34 ppm. This parameter is being added to the 303(d) list.
2 | 5 | 12-0548 | Springs Coast | Crystal River / Kings Bay Planning Unit | Citrus | 1341H | Crescent Drive Spring | Spring | 3M |  | Nutrients (Algal Mats) |  | TN = 0.29 (n = 5) TP = 0.024 (n = 5) BOD = No Data | Balanced natural population of flora. | Medium |  | N/A | This parameter is impaired for this waterbody based on "other information" that indicated an imbalance in flora or fauna. It is included in a springs report "Kings Bay Group, March 2011" that documents nutrient enrichment is apparent due to abundant algae documented through photography as well as bioassessment methods. Nitrate+nitrite levels range from 0.07 - 0.28 mg/L (n=5) during the verified period and is the likely cause of the impairment. This parameter will be added to the 303(d) list.
1 | 5 | 09-1099 | Springs Coast | Crystal River / Kings Bay Planning Unit | Citrus | 1341I | Crystal River | Estuary | 3M |  | Mercury (in fish tissue) |  |  | Exceeds DoH threshold (> 0.43 mg/kg) | High |  |  | Data verified to be within the last 7.5 years (2002, 2003/2004). Confirmed recent data for coastal and associated estuary fish advisories for king mackerel and bull shark.
2 | 5 | 12-0550 | Springs Coast | Homosassa River Planning Unit | Citrus | 1345 | Homosassa River (Brackish Portion) | Estuary | 3M |  | Mercury (in fish tissue) |  |  | Exceeds DoH Threshold (< 0.3 ppm) | High |  | Assessment based on DOH Fish Tissue Studies | Verified for impairment based on DOH marine fish consumption advisory data from 2005-2008 for 76 King Mackerel with an average mercury concentration of 0.50 ppm. This parameter is being added to the 303(d) list.
1 | 5 | 09-1099 | Springs Coast | Homosassa River Planning Unit | Citrus | 1345A | Crystal River Bay | Estuary | 2 |  | Mercury (in fish tissue) |  |  | Exceeds DoH threshold (> 0.43 mg/kg) | High |  |  | Data verified to be within the last 7.5 years (2002, 2003/2004). Confirmed recent data for coastal and associated estuary fish advisories for king mackerel and bull shark.
2 | 5 | 13-1347 | Springs Coast | Homosassa River Unit |  | 1345A | Crystal River Bay | Estuary | 2 |  | Bacteria (Shellfish Harvesting Classification) |  | N/A | Exceeds Shellfish Evaluation & Assessment Section (SEAS) thresholds | Low |  | N/A | This parameter is listed as impaired because the shellfish harvesting classification is not fully approved by the Shellfish Environmental Assessment Section (SEAS) of the Department of Agriculture. This parameter is being added to the 303(d) list.
2 | 5 | 12-0551 | Springs Coast | Homosassa River Planning Unit | Citrus | 1345B | Game Creek | Estuary | 3M |  | Mercury (in fish tissue) |  |  | Exceeds DoH Threshold (< 0.3 ppm) | High |  | Assessment based on DOH Fish Tissue Studies | Verified for impairment based on DOH marine fish consumption advisory data from 2005-2008 for 76 King Mackerel with an average mercury concentration of 0.50 ppm. This parameter is being added to the 303(d) list.
2 | 5 | 12-0552 | Springs Coast | Homosassa River Planning Unit | Citrus | 1345F | Homosassa River (Shellfish Portion) | Estuary | 2 |  | Mercury (in fish tissue) |  |  | Exceeds DoH Threshold (< 0.3 ppm) | High |  | Assessment based on DOH Fish Tissue Studies | Verified for impairment based on DOH marine fish consumption advisory data from 2005-2008 for 76 King Mackerel with an average mercury concentration of 0.50 ppm. This parameter is being added to the 303(d) list.
2 | 5 | 12-0553 | Springs Coast | Homosassa River Planning Unit | Citrus | 1345G | Homosassa-Trotter-Pumphouse Springs Group | Spring | 3M |  | Nutrients (Algal Mats) |  | TN = 0.67 (n = 223) TP = 0.021 (n = 222) BOD = No Data | Balanced natural population of flora. | Medium |  | N/A | This parameter is impaired for this waterbody based on "other information" that indicated an imbalance in flora or fauna. It is included in a springs report "Homosassa-Trotter-Pumphouse Springs Group January 2011" that documents nutrient enrichment is apparent due to abundant algae documented through photography as well as bioassessment methods. Nitrate+nitrite levels range from 0.41 - 0.67 mg/L (n=226) during the verified period and is the likely cause of the impairment. This parameter will be added to the 303(d) list.
2 | 4 | 10-3225 | Withlacoochee | Lake Panasoffkee | Sumter | 1347 | Lake Okahumpka | Lake | 3F |  | Mercury (in fish tissue) |  |  | Exceeds DoH Threshold (< 0.3 ppm) | High* |  | Assessment based on DOH Fish Tissue Studies | Verified for impairment based on DOH fish consumption advisory data from 2003 for 12 Bluegill with an average mercury concentration of 0.37 ppm.
2 | 5 | 12-0523 | Springs Coast | Chassahowitzka Planning Unit | Citrus | 1348 | Direct Runoff to Gulf | Estuary | 2 |  | Mercury (in fish tissue) |  |  | Exceeds DoH Threshold (< 0.3 ppm) | High |  | Assessment based on DOH Fish Tissue Studies | Verified for impairment based on DOH marine fish consumption advisory data from 2005-2008 for 76 King Mackerel with an average mercury concentration of 0.50 ppm. This parameter is being added to the 303(d) list.
2 | 5 | 12-0524 | Springs Coast | Chassahowitzka Planning Unit | Citrus | 1348A | Bluebird Springs | Spring | 3F |  | Nutrients (Algal Mats) |  | TN = 0.68 (n = 3) TP = 0.023 (n = 3) BOD = No Data | Balanced natural population of flora. | Medium |  | N/A | This parameter is impaired for this waterbody based on "other information" that indicated an imbalance in flora or fauna. It is included in a springs report "Bluebird Spring WBID 1348A" that documents nutrient enrichment is apparent due to abundant algae documented through photography as well as bioassessment methods. Nitrate+nitrite levels range from 0.64 - 0.71 mg/L (n=3) during the verified period and is the likely cause of the impairment. This parameter will be added to the 303(d) list.
2 | 5 | 12-0554 | Springs Coast | Homosassa River Planning Unit | Citrus | 1348C | Otter Creek | Estuary | 3M |  | Mercury (in fish tissue) |  |  | Exceeds DoH Threshold (< 0.3 ppm) | High |  | Assessment based on DOH Fish Tissue Studies | Verified for impairment based on DOH marine fish consumption advisory data from 2005-2008 for 76 King Mackerel with an average mercury concentration of 0.50 ppm. This parameter is being added to the 303(d) list.
2 | 5 | 12-0525 | Springs Coast | Chassahowitzka Planning Unit | Citrus | 1348D | Baird Creek | Estuary | 3M |  | Mercury (in fish tissue) |  |  | Exceeds DoH Threshold (< 0.3 ppm) | High |  | Assessment based on DOH Fish Tissue Studies | Verified for impairment based on DOH marine fish consumption advisory data from 2005-2008 for 76 King Mackerel with an average mercury concentration of 0.50 ppm. This parameter is being added to the 303(d) list.
2 | 5 | 12-0526 | Springs Coast | Chassahowitzka Planning Unit | Citrus | 1348D | Baird Creek | Estuary | 3M |  | Nutrients (Algal Mats) |  | TN = 0.5 (n = 42) TP = 0.02 (n = 42) BOD = 0.29 (n = 6) | Balanced natural population of flora. | Medium |  | N/A | This parameter is impaired for this waterbody based on "other information" that indicated an imbalance in flora or fauna. It is included in a springs report "Chassahowitzka River and Ruth, Potter Creek, Salt Creek, Baird Springs In WBID 1348D, April 2011" that documents nutrient enrichment is apparent due to abundant algae documented through photography as well as bioassessment methods. Nitrate+nitrite levels range from 0.12 - 0.67 mg/L (n=85) during the verified period and is the likely cause of the impairment. This parameter will be added to the 303(d) list.
2 | 5 | 12-0527 | Springs Coast | Chassahowitzka Planning Unit | Citrus | 1348E | Hidden River Springs | Spring | 3M |  | Nutrients (Algal Mats) |  | TN = 0.855 (n = 34) TP = 0.023 (n = 34) BOD = No Data | Balanced natural population of flora. | Medium |  | N/A | This parameter is impaired for this waterbody based on "other information" that indicated an imbalance in flora or fauna. It is included in a springs report "Hidden River Springs Group, March 2011" that documents nutrient enrichment is apparent due to abundant algae documented through photography as well as bioassessment methods. Nitrate+nitrite levels range from 0.75 - 0.86 mg/L (n=34) during the verified period and is the likely cause of the impairment. This parameter will be added to the 303(d) list.
2 | 5 | 12-0528 | Springs Coast | Chassahowitzka Planning Unit | Citrus | 1348Z | Chassahowitzka Springs | Spring | 3M |  | Mercury (in fish tissue) |  |  | Exceeds DoH Threshold (< 0.3 ppm) | High |  | Assessment based on DOH Fish Tissue Studies | Verified for impairment based on DOH marine fish consumption advisory data from 2005-2008 for 76 King Mackerel with an average mercury concentration of 0.50 ppm. This parameter is being added to the 303(d) list.
2 | 5 | 12-0529 | Springs Coast | Chassahowitzka Planning Unit | Citrus | 1348Z | Chassahowitzka Springs | Spring | 3M |  | Nutrients (Algal Mats) |  | TN = 0.63 (n = 117) TP = 0.019 (n = 119) BOD = 0.29 (n = 6) | Balanced natural population of flora. | Medium |  | N/A | This parameter is impaired for this waterbody based on "other information" that indicated an imbalance in flora or fauna. It is included in a springs report "Chassahowitzka Springs Group 1348Z (Including Crab and Lettuce Creek Spring), April 2011" that documents nutrient enrichment is apparent due to abundant algae documented through photography as well as bioassessment methods. Nitrate+nitrite levels range from 0.35 - 0.67 mg/L (n=117) during the verified period and is the likely cause of the impairment. This parameter will be added to the 303(d) list.
2 | 4 | 10-3226 | Withlacoochee | Lake Panasoffkee | Sumter | 1351A | Outlet River | Stream | 3F |  | Nutrients (Chlorophyll-a) |  | TN = 0.982 (n = 113) TP = 0.05 (n = 110) BOD = 2.25 (n = 12) | ≤ 20 µg/L | Medium |  | 2003 (17 µg/L) 2004 (14 µg/L) 2005 (ID) 2006 (9.3 µg/L) 2007 (17 µg/L) 2008 (17 µg/L) 2009 (22 µg/L) | This river was verified as impaired for nutrients because the annual average chlorophyll-a values exceeded 20 µg/l in 2009. Nitrogen and phosphorus are the limiting nutrients based on a median TN/TP ratio of 20.43 (n=107).
1 | 4 | 06-0338 | Withlacoochee | Lake Panasoffkee | Sumter | 1351B | Lake Panasoffkee | Lake | 3F |  | Dissolved Oxygen | Nutrients (added from comments) |  | < 5.0 mg/L | Medium | 2011 |  | PP = 21 / 123; VP = 42 / 180 Verified impaired. Nutrients were identified as a causative pollutant based on chlorophyll data/nutrient impairment verification. Co-limited by nitrogen and phosphorus.
1 | 4 | 06-0339 | Withlacoochee | Lake Panasoffkee | Sumter | 1351B | Lake Panasoffkee | Lake | 3F |  | Nutrients (TSI) |  |  | TN = 1.20 mg/L; TP = 0.052 mg/L | Medium | 2011 |  | PP = Potentially impaired; VP = Verified impaired 1 TSI mean exceeded the threshold of 40 in 2001. TSI mean was >40 (45.9) and color <40 (32.6). 1 TSI mean exceeded the threshold of 60 in 2003 [62-303.352(1)]. TSI mean was >60 (60.3) and color >40 (111) in 2003 [62-303.352(2)]. The historic TSI value (of 43.2 for the years 1989-1993) was exceeded by more than 10 units in 2002 (57.1) and 2003 (60.3). Co-limited by nitrogen and phosphorus based on a Median TN/TP ratio of 29.3.
2 | 4 | 10-3227 | Withlacoochee | Lake Panasoffkee | Sumter | 1351B2 | Canal 485A Springs Group | Spring | 3F |  | Nutrients (Algal Mats) |  | TN = 1.12 (n = 17) TP = 0.05 (n = 24) BOD = No Data | Balanced natural population of flora. | Medium |  | N/A | This spring has been verified as impaired for nutrients based on "other information" that indicated an imbalance in flora or fauna. It is included in a springs report "Florida Springs Initiative Monitoring Network Report 2008" that documents nutrient enrichment is apparent due to abundant algae documented through photography as well as bioassessment methods. Nitrate+nitrite levels range from 0.25 - 1.4 mg/L during the verified period and is the likely cause of the impairment; however, in accordance with Rule 62-303.710(4), F.A.C., the limiting nutrients are nitrogen and phosphorus based on a median TN/TP ratio of 23 (n=17).
2 | 4 | 10-3238 | Withlacoochee | Lower Withlacoochee | Citrus | 1357 | Leslie-Hefner Canal | Stream | 3F |  | Nutrients (Chlorophyll-a) |  | TN = 1.52 (n = 32) TP = 0.1 (n = 38) BOD = 2 (n = 22) | ≤ 20 µg/L | Medium |  | 2004 (ID) 2007 (ID) 2009 (44 µg/L) | This canal was verified as impaired for nutrients because the annual average chlorophyll-a value exceeded 20 µg/l in 2009. Nitrogen and phosphorus are the limiting nutrients based on a median TN/TP ratio of 18.36 (n=32).
2 | 5 | 12-0530 | Springs Coast | Chassahowitzka Planning Unit | Citrus, Hernando | 1361 | Chassahowitzka River | Estuary | 2 |  | Mercury (in fish tissue) |  |  | Exceeds DoH Threshold (< 0.3 ppm) | High |  | Assessment based on DOH Fish Tissue Studies | Verified for impairment based on DOH marine fish consumption advisory data from 2005-2008 for 76 King Mackerel with an average mercury concentration of 0.50 ppm. This parameter is being added to the 303(d) list.
2 | 5 | 12-0531 | Springs Coast | Chassahowitzka Planning Unit | Hernando | 1361B | Beteejay Springs Group | Spring | 3F |  | Nutrients (Algal Mats) |  | TN = 0.46 (n = 18) TP = 0.016 (n = 18) BOD = No Data | Balanced natural population of flora. | Medium |  | N/A | This parameter is impaired for this waterbody based on "other information" that indicated an imbalance in flora or fauna. It is included in a springs report "Beeteejay Springs Group, April 2011" that documents nutrient enrichment is apparent due to abundant algae documented through photography as well as bioassessment methods. Nitrate+nitrite levels range from 0.007 - 0.44 mg/L (n=18) during the verified period and is the likely cause of the impairment. This parameter will be added to the 303(d) list.
1 | 5 | 09-1099 | Springs Coast | Middle Coastal | Hernando | 1373 | Direct Runoff to Gulf | Estuary | 3M |  | Mercury (in fish tissue) |  |  | Exceeds DoH threshold (> 0.43 mg/kg) | High |  |  | Data verified to be within the last 7.5 years (2002, 2003/2004). Confirmed recent data for coastal and associated estuary fish advisories for king mackerel and bull shark.
2 | 4 | 10-3247 | Withlacoochee | Upper Withlacoochee | Sumter | 1378 | Big Gant Canal | Stream | 3F |  | Nutrients (Chlorophyll-a) |  | TN = 0.976 (n = 103) TP = 0.046 (n = 106) BOD = 1.9 (n = 37) | ≤ 20 µg/L | Medium |  | 2004 (12 µg/L) 2005 (8.2 µg/L) 2006 (4.6 µg/L) 2007 (23 µg/L) 2008 (6.8 µg/L) 2009 (15 µg/L) 2010 (ID) | This canal was verified as impaired for nutrients because the annual average chlorophyll-a value exceeded 20 µg/l in 2007. Nitrogen and phosphorus are the limiting nutrients based on a median TN/TP ratio of 20.7 (n=103).
1 | 5 | 09-1099 | Springs Coast | Middle Coastal | Hernando | 1382 | Weeki Wachee River | Estuary | 3M |  | Mercury (in fish tissue) |  |  | Exceeds DoH threshold (> 0.43 mg/kg) | High |  |  | Data verified to be within the last 7.5 years (2002, 2003/2004). Confirmed recent data for coastal and associated estuary fish advisories for king mackerel and bull shark.
2 | 5 | 12-0555 | Springs Coast | Middle Coastal | Hernando | 1382A | Mud River - Salt Creek | Estuary | 3M |  | Mercury (in fish tissue) |  |  | Exceeds DoH Threshold (< 0.3 ppm) | High |  | Assessment based on DOH Fish Tissue Studies | Verified for impairment based on DOH marine fish consumption advisory data from 2005-2008 for 76 King Mackerel with an average mercury concentration of 0.50 ppm. This parameter is being added to the 303(d) list.
1 | 5 | 09-1100 | Springs Coast | Middle Coastal | Hernando | 1382B | Weekiwatchee Spring | Stream | 3F |  | Nutrients (Algal Mats) |  |  | Nitrate+Nitrite > 0.60 | Medium |  |  | The Groundwater Protection Section determined this waterbody has median Nitrate+Nitrite concentration > 0.60 mg/L and abundant algal mats such that the flora is imbalanced.
1 | 5 | 09-1101 | Springs Coast | Middle Coastal | Hernando | 1382F | Weekiwatchee Spring Run | Stream | 3F |  | Nutrients (Algal Mats) |  |  | Nitrate+Nitrite > 0.60 | Medium |  |  | The Groundwater Protection Section determined this waterbody has median Nitrate+Nitrite concentration > 0.60 mg/L and abundant algal mats such that the flora is imbalanced.
2 | 5 | 12-0556 | Springs Coast | Middle Coastal | Hernando | 1382G | Wilderness-Mud-Salt Springs | Spring | 3M |  | Nutrients (Algal Mats) |  | TN = 0.55 (n = 21) TP = 0.011 (n = 21) BOD = No Data | Balanced natural population of flora. | Medium |  | N/A | This parameter is impaired for this waterbody based on "other information" that indicated an imbalance in flora or fauna. It is included in a springs report "Wilderness, Mud, Salt Springs, March 2011" that documents nutrient enrichment is apparent due to abundant algae documented through photography as well as bioassessment methods. Nitrate+nitrite levels range from 0.24 - 0.58 mg/L (n=21) during the verified period and is the likely cause of the impairment. This parameter will be added to the 303(d) list.
2 | 5 | 12-0557 | Springs Coast | Middle Coastal | Hernando | 1389 | Jenkins Spring | Spring | 3M |  | Nutrients (Algal Mats) |  | TN = 0.745 (n = 24) TP = 0.013 (n = 24) BOD = 0.9 (n = 6) | Balanced natural population of flora. | Medium |  | N/A | This parameter is impaired for this waterbody based on "other information" that indicated an imbalance in flora or fauna. It is included in a springs report "Florida Springs Initiative Monitoring Network Report and Recognized Sources of Nitrate February 2010" that documents nutrient enrichment is apparent due to abundant algae documented through photography as well as bioassessment methods. Nitrate+nitrite levels range from 0.003 - 0.87 mg/L (n=24) during the verified period and is the likely cause of the impairment. This parameter will be added to the 303(d) list.
2 | 5 | 12-0558 | Springs Coast | Middle Coastal | Hernando | 1389A | Jenkins Creek | Estuary | 3M |  | Mercury (in fish tissue) |  |  | Exceeds DoH Threshold (< 0.3 ppm) | High |  | Assessment based on DOH Fish Tissue Studies | Verified for impairment based on DOH marine fish consumption advisory data from 2005-2008 for 76 King Mackerel with an average mercury concentration of 0.50 ppm. This parameter is being added to the 303(d) list.
2 | 5 | 12-0559 | Springs Coast | Middle Coastal | Hernando | 1389B | Minnow Creek | Estuary | 3M |  | Mercury (in fish tissue) |  |  | Exceeds DoH Threshold (< 0.3 ppm) | High |  | Assessment based on DOH Fish Tissue Studies | Verified for impairment based on DOH marine fish consumption advisory data from 2005-2008 for 76 King Mackerel with an average mercury concentration of 0.50 ppm. This parameter is being added to the 303(d) list.
2 | 5 | 12-0560 | Springs Coast | Middle Coastal | Hernando, Pasco | 1391B | Magnolia - Aripeka Springs | Spring | 3M |  | Nutrients (Algal Mats) |  | TN = 0.615 (n = 32) TP = 0.011 (n = 34) BOD = No Data | Balanced natural population of flora. | Medium |  | N/A | This parameter is impaired for this waterbody based on "other information" that indicated an imbalance in flora or fauna. It is included in a springs report "Magnolia - Aripeka Springs Group, March 2011" that documents nutrient enrichment is apparent due to abundant algae documented through photography as well as bioassessment methods. Nitrate+nitrite levels range from 0.46 - 0.74 mg/L (n=33) during the verified period and is the likely cause of the impairment. This parameter will be added to the 303(d) list.
2 | 5 | 12-0561 | Springs Coast | Middle Coastal | Hernando | 1397 | Direct Runoff to Gulf | Estuary | 3M |  | Mercury (in fish tissue) |  |  | Exceeds DoH Threshold (< 0.3 ppm) | High |  | Assessment based on DOH Fish Tissue Studies | Verified for impairment based on DOH marine fish consumption advisory data from 2005-2008 for 76 King Mackerel with an average mercury concentration of 0.50 ppm. This parameter is being added to the 303(d) list.
2 | 2 | 09-2292 | Tampa Bay Tributaries | Hillsborough River | Hillsborough, Pasco | 1402 | Cypress Creek | Stream | 3F | Dissolved Oxygen | Dissolved Oxygen | Nutrients (added from comments) |  | ≥ 5.0 mg/L | Medium |  |  | EPA proposed a TMDL in September, 2004. Dissolved oxygen impairment linked to total nitrogen as the causative pollutant. Total nitrogen median in cycle 1 assessment was 1.3 mg/L, but has increased in the cycle 2 assessment to 1.62 mg/L.
2 | 2 | 09-2293 | Tampa Bay Tributaries | Hillsborough River | Hillsborough, Pasco | 1402 | Cypress Creek | Stream | 3F | Coliforms | Fecal Coliform |  |  | ≤ 400 Counts / 100 mL | Low |  |  | Delisted from the 1998 303(d) list in Cycle 1, re-listed in Cycle 2.
2 | 2 | 09-2294 | Tampa Bay Tributaries | Hillsborough River | Hillsborough, Pasco | 1402 | Cypress Creek | Stream | 3F | Nutrients | Nutrients (Chlorophyll-a) |  |  | ≤ 20 µg/L | Medium |  |  | Delisted from the 1998 303(d) list in Cycle 1, re-listed in Cycle 2. Annual chlorophyll-a average did not exceed 20 µg/L in 2004 (2.3), 2005 (2.6), and 2007 (12.33). Nutrients (total nitrogen and total phosphorus) are co-limiting based on a median TN/TP ratio of 22 (n=121).
2 | 1 | 09-2046 | Ocklawaha | Palatlakaha River | Lake, Polk | 1406 | Big Creek Reach | Stream | 3F |  | Dissolved Oxygen | Nutrients (added from comments) |  | < 5.0 mg/L | Medium |  |  | pp = 19 / 31 Potentially Impaired; vp = 24 / 25 Impaired. DO met the verification threshold and TN was identified as the causative pollutant. 11 TN measurements, median 2.04 mg/L. 15 TP measurements, median 0.05 mg/L, 11 BOD measurements, median 0.8 mg/L.
1 | 5 | 09-1094 | Springs Coast | Middle Coastal | Pasco | 1409B | Oelsner Park Beach | Coastal | 3M |  | Bacteria (Beach Advisories) |  |  | < 21 days of beach advisories | High |  |  | pp = Not impaired; vp = Impaired. The waterbody segment exceeded the 21-day threshold for closures, advisories, or warnings in 2002 (73 days), 2003 (199 days), 2004 (138 days), and 2005 (112 days), as per IWR Rule 62-303.360(1)(c).
2 | 5 | 12-0562 | Springs Coast | Middle Coastal | Pasco | 1409C | Pithlachascotee River Tidal | Estuary | 3M |  | Mercury (in fish tissue) |  |  | Exceeds DoH Threshold (< 0.3 ppm) | High |  | Assessment based on DOH Fish Tissue Studies | Verified for impairment based on DOH marine fish consumption advisory data from 2005-2008 for 76 King Mackerel with an average mercury concentration of 0.50 ppm. This parameter is being added to the 303(d) list. WBID 1409 has been revised for the cycle 2 assessment and the tidal segment of the river is now assessed as WBID 1409C.
2 | 3 | 10-0469 | Choctawhatchee - St. Andrew | Choctawhatchee River | Holmes | 142 | Sikes Creek | Stream | 3F | Dissolved Oxygen | Dissolved Oxygen (Nutrients) | Total Nitrogen | TN = 0.999 (n = 18); TP = 0.022 (n = 20); BOD = 1.6 (n = 19) | ≥ 5.0 mg/L | Low |  | vp=14/25 | DO met the listing threshold and the causative pollutant is total nitrogen. There are low urban and built up (1.99%) and 44.95% upland forest land uses.
2 | 3 | 10-0470 | Choctawhatchee - St. Andrew | Choctawhatchee River | Holmes | 142 | Sikes Creek | Stream | 3F | Coliforms | Fecal Coliform |  |  | ≤ 400 Counts / 100 mL | Low |  | vp=5/22 | This parameter exceeds the listing threshold and will remain on the 303(d) List. EPA established TMDL 3/30/01.
2 | 4 | 10-3248 | Withlacoochee | Upper Withlacoochee | Polk | 1426 | Pony Creek | Stream | 3F |  | Dissolved Oxygen (Nutrients) | Total Phosphorus | TN = 1.66 (n = 79) TP = 0.179 (n = 79) BOD = No Data | ≥ 5.0 mg/L | Medium |  | 36/79 | Impaired with total phosphorus identified as the causative pollutant. There are a sufficient number of exceedances to meet the verified list requirements and the total phosphorus median exceeds the 90th percentile value of 0.116 mg/L for the Peninsula region. 2004 SWFWMD land use statistics: 45% upland forest and wetlands, 44% agriculture and rangeland, 11% urban and built-up.
1 | 4 | 06-0525 | Kissimmee River | Upper Kissimmee Planning Unit | Osceola, Polk | 1436 | Horseshoe Creek | Stream | 3F | Coliforms | Fecal Coliform |  |  | > 400 counts per 100ml | High | 2005 |  | PP = 0 / 4, Insufficient data; VP = 7 / 31, Impaired. Fecal coliform mean 1169 counts/100mL, Median 260 counts/100 mL, range 2 - 20,000 counts/100mL.
1 | 4 | 06-0531 | Kissimmee River | Upper Kissimmee Planning Unit | Polk | 1436A | Lake Davenport - Open | Lake | 3F |  | Dissolved Oxygen | Biochemical Oxygen Demand (added from comments) |  | < 5.0 mg/L | Medium | 2007 |  | PP = 3 / 3; Potentially impaired. VP = 23 / 25, Impaired. DO met verification threshold of IWR, and BOD is the causative pollutant. 1 TN value, can not calculate Median value. 1 TP value, can not calculate Median value. 20 BOD values, Median 3.2 mg/L. 26 DO values, Median 2.24 mg/L, mean 2.52 mg/L, range 0.13 - 7.65 mg/L.
2 | 5 | 12-0563 | Springs Coast | Middle Coastal | Pasco | 1439 | Salt Spring Run | Spring | 3F |  | Nutrients (Algal Mats) |  | No Data | Balanced natural population of flora. | Medium |  | N/A | This parameter is impaired for this waterbody based on "other information" that indicated an imbalance in flora or fauna. It is included in a springs report "Florida Springs Initiative Monitoring Network Report and Recognized Sources of Nitrate, February 2010" that documents nutrient enrichment is apparent due to abundant algae documented through photography as well as bioassessment methods. This parameter will be added to the 303(d) list.
1 | 5 | 09-1035 | Springs Coast | Anclote River / Coastal Pinellas County | Pasco, Pinellas | 1440 | Anclote River Tidal | Estuary | 3M | Mercury (based on fish consumption advisory) | Mercury (in fish tissue) |  |  | Exceeds DoH threshold (> 0.43 mg/kg) | High |  |  | Data verified to be within the last 7.5 years. Confirmed recent data for fish advisories for King Mackerel (n=87 samples) and Bull shark (n=28 samples) in the Verified Period. Average Hg levels in king mackerel were 0.67 mg/kg and 1.85 mg/kg in bull sharks which exceeded the threshold of 0.43 mg/kg.
1 | 5 | 09-1036 | Springs Coast | Anclote River / Coastal Pinellas County | Pinellas | 1440A | Anclote River Bayou Complex (Spring Bayou) | Estuary | 3M | Dissolved Oxygen | Dissolved Oxygen | Nutrients (added from comments) |  | < 4.0 mg/L | High |  |  | pp = No data; vp = 37 / 101 Chl-a was identified as the causative pollutant based on Chl-a data/nutrient impairment verification.
1 | 5 | 09-1037 | Springs Coast | Anclote River / Coastal Pinellas County | Pinellas | 1440A | Anclote River Bayou Complex (Spring Bayou) | Estuary | 3M | Nutrients | Nutrients (Chlorophyll-a) |  |  | Median TN = 0.77 mg/L | High |  |  | pp = 36 / 93; vp = 35 / 96 Verified impaired. Annual average Chl-a values exceeded 11 µg/l in 1999, 2001, and 2002, and values were 13.48, 14.89, and 12.26 µg/l, respectively. Nitrogen is the limiting nutrient based on a median TN/TP ratio of 8.2 (74 values). Verified period total nitrogen median = 0.77 mg/L (74 values), total phosphorus = 0.1 (87 values), and BOD median = 2 mg/l (82 values).
2 | 5 | 12-0496 | Springs Coast | Anclote River / Coastal Pinellas County | Pinellas | 1440A | Anclote River Bayou Complex (Spring Bayou) | Estuary | 3M | Mercury (based on fish consumption advisory) | Mercury (in fish tissue) |  |  | Exceeds DoH Threshold (< 0.3 ppm) | High* |  | Assessment based on DOH Fish Tissue Studies | Verified for impairment based on DOH marine fish consumption advisory data from 2002 for 21 Gafftopsail Catfish with an average mercury concentration of 0.48 ppm. Additional support for impairment includes data from 2004 for 9 Spanish Mackerel with an average mercury concentration of 0.81 ppm. This parameter is being added to the 303(d) list.
1 | 2 | 03-2249 | Tampa Bay Tributaries | Hillsborough River | Pasco | 1440D | Twin Lake - Open Water | Lake | 3F |  | Nutrients (TSI) |  |  | Median TP = .02 mg/l | Medium | 2008 |  | PP- Potentially impaired; VP- Verified impaired. Annual average TSI > 40 and Color <40 in 2000. Phosphorus is the limiting nutrient based on a TN/TP ratio median of 36.5 (44 values) during the planning period and 37.0 (75 values) during the verified period.
2 | 2 | 09-2295 | Tampa Bay Tributaries | Hillsborough River | Pasco | 1440E | Cypress Creek North | Stream | 3F |  | Dissolved Oxygen |  |  | ≥ 5.0 mg/L | Medium
2 | 2 | 09-2296 | Tampa Bay Tributaries | Hillsborough River | Pasco | 1440E | Cypress Creek North | Stream | 3F |  | Nutrients (Chlorophyll-a) |  |  | ≤ 20 µg/L | Medium |  |  | Annual chlorophyll-a average exceeded 20 µg/L in 2007 (274.9 µg/L). Co-limitation of Nitrogen and phosphorus based on a median TN/TP ratio of 13.54 (36 values).
2 | 5 | 12-0497 | Springs Coast | Anclote River / Coastal Pinellas County | Pasco | 1440F | Anclote River Freshwater Segment | Stream | 3F |  | Fecal Coliform |  |  | ≤ 400 Counts / 100 mL | Low |  | 30/106 | This parameter is impaired for this waterbody based on the number of exceedances for the sample size and is being added to the 303(d) list.
2 | 5 | 12-0498 | Springs Coast | Anclote River / Coastal Pinellas County | Pasco | 1440F | Anclote River Freshwater Segment | Stream | 3F | Mercury (based on fish consumption advisory) | Mercury (in fish tissue) |  |  | Exceeds DoH Threshold (< 0.3 ppm) | High | 2012 | Assessment based on DOH Fish Tissue Studies | Verified for impairment based on DOH freshwater fish consumption advisory data from 1992 for 14 Largemouth Bass with an average mercury concentration of 1.28 ppm. This parameter is being added to the 303(d) list.
2 | 2 | 09-2297 | Tampa Bay Tributaries | Hillsborough River | Hillsborough, Pasco | 1442 | New River | Stream | 3F | Dissolved Oxygen | Dissolved Oxygen |  |  | ≥ 5.0 mg/L | High |  |  | EPA finalized a TMDL in December, 2005.
2 | 2 | 09-2298 | Tampa Bay Tributaries | Hillsborough River | Hillsborough, Pasco | 1442 | New River | Stream | 3F | Nutrients | Nutrients (Chlorophyll-a) |  |  | ≤ 20 µg/L | High |  |  | Delisted from the 1998 303(d) list in Cycle 1, re-listed in Cycle 2. Nutrient impairment based on dissolved oxygen impairment and causative pollutant of total nitrogen and total phosphorus. Nitrogen is the limiting nutrient with TN/TP ratio 6.58 (n=18).
1 | 2 | 03-2254 | Tampa Bay Tributaries | Hillsborough River | Hillsborough, Pasco, Polk | 1443A | Hillsborough River | Stream | 3F |  | Dissolved Oxygen | Nutrients (added from comments) |  | < 5.0 mg/l | Low | 2008 |  | PP - 56/83 Potentially impaired; VP - 25/42 Verified impaired. Linked to nutrients (verified period total phosphorus median = 0.30 mg/l). Nitrogen is the limiting nutrient.
1 | 2 | 03-2255 | Tampa Bay Tributaries | Hillsborough River | Hillsborough, Pasco, Polk | 1443A | Hillsborough River | Stream | 3F |  | Mercury (in fish tissue) |  |  | > 0.5 ppm | Low | 2011 |  | PP - Potentially impaired; VP - Verified impaired. Mercury ( in fish tissue) met verification threshold of IWR. Fish tissue levels in 20 samples averaged .53 ppm in 2003.
2 | 2 | 09-2299 | Tampa Bay Tributaries | Hillsborough River | Hillsborough, Pasco, Polk | 1443A | Hillsborough River | Stream | 3F | Nutrients | Nutrients (Chlorophyll-a) |  |  | ≤ 20 µg/L | High |  |  | Annual chlorophyll-a average did not exceed 20 µg/L in 2002 (3.75) and 2005 (1.03 µg/L). Biological information is insufficient to assess aquatic life use support. Listed as impaired based on dissolved oxygen and nutrient (total nitrogen) impairment. Nitrogen is the limiting nutrient based on TN/TP ration of 5.7 (n = 82). Two stations have been included in the assessment of this WBID that were previously assigned to WBID 1443E, station 112WRD 02301990 and station 112WRD 02302010. These stations show elevated total nitrogen values in the verified period. The stations will be re-assigned to WBID 1443A in a later IWR Run, but the data has been used to verify the dissolved oxygen and nutrient impairment.
1 | 2 | 03-2256 | Tampa Bay Tributaries | Hillsborough River | Hillsborough | 1443B | Hillsborough River | Stream | 1 |  | Mercury (in fish tissue) |  |  | > 0.5 ppm | Low | 2011 |  | PP - Potentially impaired; VP - Verified impaired. Mercury ( in fish tissue) met verification threshold of IWR. Fish tissue levels in 20 samples averaged .53 ppm in 2003.
2 | 2 | 09-2300 | Tampa Bay Tributaries | Hillsborough River | Hillsborough | 1443B | Hillsborough River | Stream | 1 | Dissolved Oxygen | Dissolved Oxygen |  |  | ≥ 5.0 mg/L | High |  |  | EPA proposed a TMDL in September, 2004.
1 | 2 | 03-2257 | Tampa Bay Tributaries | Hillsborough River | Hillsborough | 1443C | Hillsborough River | Stream | 3F |  | Mercury (in fish tissue) |  |  | > 0.5 ppm | Low | 2011 |  | PP - Potentially impaired; VP - Verified impaired. Mercury ( in fish tissue) met verification threshold of IWR. Fish tissue levels in 20 samples averaged .53 ppm in 2003.
1 | 2 | 03-2259 | Tampa Bay Tributaries | Hillsborough River | Hillsborough, Pasco | 1443D | Hillsborough River | Stream | 3F |  | Mercury (in fish tissue) |  |  | > 0.5 ppm | Low | 2011 |  | PP - Potentially impaired; VP - Verified impaired. Mercury ( in fish tissue) met verification threshold of IWR. Fish tissue levels in 20 samples averaged .53 ppm in 2003.
1 | 2 | 03-2262 | Tampa Bay Tributaries | Hillsborough River | Hillsborough | 1443E | Hillsborough River | Estuary | 3M |  | Dissolved Oxygen | Nutrients (added from comments) |  | < 4.0 mg/l, and < 5.0 mg/l as daily average | Medium | 2008 |  | PP - 252/639 Potentially impaired VP - 247/554 Verified impaired. Linked to nutrients (verified period total nitrogen median = 1.02 mg/l; verified period total phosphorus median = .21 mg/l). Nitrogen is the limiting nutrient.
1 | 2 | 03-2263 | Tampa Bay Tributaries | Hillsborough River | Hillsborough | 1443E | Hillsborough River | Estuary | 3M |  | Mercury (in fish tissue) |  |  | > 0.5 ppm | Low | 2011 |  | PP - Potentially impaired; VP - Verified impaired. Mercury ( in fish tissue) met verification threshold of IWR. Fish tissue levels in 20 samples averaged .53 ppm in 2003.
1 | 2 | 03-2264 | Tampa Bay Tributaries | Hillsborough River | Hillsborough | 1443E | Hillsborough River | Estuary | 3M |  | Nutrients (Chlorophyll-a) |  |  | Median TN = 1.02 mg/l | High | 2003 |  | PP- Potentially impaired; VP- Verified impaired. Annual average Chl(a) values exceeded 11 µg/l in 1991, 1992, & 1994-2001. Nitrogen is the limiting nutrient based on a TN/TP ratio median of 3.8 (543 values) during the planning period and 4.5 (357 values) during the verified period.
1 | 2 | 03-2265 | Tampa Bay Tributaries | Hillsborough River | Hillsborough | 1443E1 | Hillsborough Reservoir | Lake | 1 |  | Dissolved Oxygen | Nutrients (added from comments) |  | < 5.0 mg/l | Medium | 2008 |  | PP - 78/165 Potentially impaired; VP - 97/217 Verified impaired. Linked to nutrients (verified period total phosphorus median = 0.17 mg/l). Nitrogen is the limiting nutrient.
1 | 2 | 03-2266 | Tampa Bay Tributaries | Hillsborough River | Hillsborough | 1443E1 | Hillsborough Reservoir | Lake | 1 |  | Mercury (in fish tissue) |  |  | > 0.5 ppm | Low | 2011 |  | PP - Potentially impaired; VP - Verified impaired. Mercury ( in fish tissue) met verification threshold of IWR. Fish tissue levels in 20 samples averaged .53 ppm in 2003.
2 | 2 | 09-2301 | Tampa Bay Tributaries | Hillsborough River | Hillsborough | 1443E1 | Hillsborough Reservoir | Lake | 1 |  | Nutrients (TSI) |  |  | TSI < 60; Color > 40 | Medium |  |  | Impaired due to dissolved oxygen impairment and nutrients (total phosphorus) as causative pollutant. Annual average TSI values did not exceed 60 TSI units in 2001 (48.6) 2002 (47), 2003 (40.3), 2004 (38.9), 2005 (42.8), 2006 (42.7), and 2007 (48.4). Nitrogen is the limiting nutrient based on a median TN/TP ratio of 8.6 (36 values).
1 | 2 | 03-2267 | Tampa Bay Tributaries | Hillsborough River | Hillsborough | 1443E2 | Hillsborough River | Stream | 1 |  | Mercury (in fish tissue) |  |  | > 0.5 ppm | Low | 2011 |  | PP - Potentially impaired; VP - Verified impaired. Mercury ( in fish tissue) met verification threshold of IWR. Fish tissue levels in 20 samples averaged .53 ppm in 2003.
2 | 4 | 10-3249 | Withlacoochee | Upper Withlacoochee | Polk | 1449A | Lake Deeson | Lake | 3F |  | Nutrients (TSI) |  | TN = 1.458 (n = 18) TP = 0.06 (n = 15) BOD = No Data | TSI ≤ 40; Color ≤ 40 | Medium |  | 2007 (71; Color: 20 PCU) | This lake was verified as impaired because the TSI threshold of 40 was exceeded in 2007. Nitrogen and phosphorus are the limiting nutrients based on a median TN/TP ratio of 23.7 (n=15).
2 | 5 | 12-0499 | Springs Coast | Anclote River / Coastal Pinellas County | Pasco | 1450 | Direct Runoff to Gulf | Estuary | 3M |  | Mercury (in fish tissue) |  |  | Exceeds DoH Threshold (< 0.3 ppm) | High |  | Assessment based on DOH Fish Tissue Studies | Verified for impairment based on DOH marine fish consumption advisory data from 2002 for 21 Gafftopsail Catfish with an average mercury concentration of 0.48 ppm. This parameter is being added to the 303(d) list.
1 | 2 | 03-2268 | Tampa Bay Tributaries | Hillsborough River | Hillsborough | 1451B | Keene Lake | Lake | 3F |  | Nutrients (TSI) |  |  | Median TP = .04 mg/l | Medium | 2008 |  | PP- Potentially impaired; VP- Verified impaired. Annual average TSI > 60 in 1995 and 1996. Phosphorus is the limiting nutrient based on a TN/TP ratio median of 32.5 (140 values) in the planning period and 31.1 (60 values) during the verified period.
2 | 2 | 09-2302 | Tampa Bay Tributaries | Hillsborough River | Pasco | 1451G | King Lake - Open Water | Lake | 3F |  | Nutrients (TSI) |  |  | TSI < 40; Color < 40 | Medium |  |  | Annual average TSI values exceeded 40 TSI units with color less than 40 PCU in 2007. Phosphorus is the limiting nutrient based on a median TN/TP ratio of 63.35 (11 values).
2 | 2 | 09-2303 | Tampa Bay Tributaries | Hillsborough River | Pasco | 1451W | Saxon Lake | Lake | 3F |  | Nutrients (TSI) |  |  | TSI < 40; Color < 40 | Medium |  |  | Annual average TSI values exceeded 40 TSI units with color less than 40 PCU in 2007. Nitrogen is the limiting nutrient based on a median TN/TP ratio of 36.83 (11 values).
1 | 2 | 03-2270 | Tampa Bay Tributaries | Hillsborough River | Hillsborough, Pasco | 1455 | Trout Creek | Stream | 3F |  | Fecal Coliform |  |  | > 400 colonies per 100 ml | Low | 2008 |  | PP - 19/85 Potentially impaired; VP - 12/54 Verified impaired
2 | 2 | 09-2304 | Tampa Bay Tributaries | Hillsborough River | Hillsborough, Pasco | 1455 | Trout Creek | Stream | 3F | Dissolved Oxygen | Dissolved Oxygen | Nutrients (added from comments) |  | ≥ 5.0 mg/L | High |  |  | Impaired with total nitrogen as the causative pollutant.
2 | 2 | 09-2305 | Tampa Bay Tributaries | Hillsborough River | Hillsborough, Pasco | 1455 | Trout Creek | Stream | 3F | Nutrients | Nutrients (Chlorophyll-a) |  |  | ≤ 20 µg/L | High |  |  | Annual chlorophyll-a average exceeded 20 µg/l in 2007 (20.87 µg/L). Delisted from the 1998 303(d) list in Cycle 1. Nitrogen is the limiting nutrient based on a median TN/TP ratio of 8.8 (93 values). Complete nutrient TMDL with dissolved oxygen TMDL. Biorecons completed in 2005 and 2006 with assessment "Suspect". Significant land use change from rangeland / pasture to urban residential.
2 | 2 | 09-2306 | Tampa Bay Tributaries | Hillsborough River | Pasco | 1462A | Crystal Springs | Spring | 3F | Dissolved Oxygen | Dissolved Oxygen | Nutrients (added from comments) |  | ≥ 5.0 mg/L | High |  |  | Impairment linked to total nitrogen as the causative pollutant. This is a spring, but nutrients are elevated in this watershed.
3 | 1 | 13-0170 | Tampa Bay | Coastal Old Tampa Bay Tributary | Hillsborough | 1463B | Lake Thomas Outlet | Stream | 3F |  | Nutrients (Chlorophyll-a) |  | TN = 1.22 (n = 14) TP = 0.074 (n = 14) BOD = 2.25 (n = 6) | ≤ 20 µg/L | Medium |  | 2010 (6 µg/L) 2011 (24 µg/L) | This parameter is impaired for this waterbody because the annual average chlorophyll-a values exceeded the IWR threshold for streams of 20 µg/L in 2011. Based on the median TN/TP ratio of 18, total nitrogen and total phosphorus are co-limiting nutrients. Dissolved oxygen is impaired and historic chlorophyll-a has insufficient data. This parameter is being added to the 303(d) list.
2 | 1 | 09-2456 | Tampa Bay | Coastal Old Tampa Bay Tributary | Hillsborough | 1463M | Little Lake Wilson | Lake | 3F |  | Fecal Coliform |  |  | > 400 Counts/100 ml | Low |  |  | Verified Impaired with 41 exceedances out of 123 samples.
2 | 1 | 09-2457 | Tampa Bay | Coastal Old Tampa Bay Tributary | Hillsborough | 1463M | Little Lake Wilson | Lake | 3F |  | Nutrients (TSI) |  |  | > 40; No color |  |  |  | The TSI calculation for 2007 (which is the only year with all four required quarters) is 64, which meets the listing requirements to be placed on the verified list. This is due to very high chlorophyll-a values typically above 21 µg/L.
3 | 1 | 13-0171 | Tampa Bay | Coastal Old Tampa Bay Tributary | Pasco | 1464A | Black Lake | Lake | 3F |  | Dissolved Oxygen (BOD) | Biochemical Oxygen Demand | TN = 1.40 (n = 25) TP = 0.058 (n = 25) BOD = 5.55 (n = 14) | ≥ 5.0 mg/L | Medium |  | 15/23 | This parameter is impaired for this waterbody based on the number of exceedances for the sample size. Median total nitrogen and total phosphorus values were not elevated relative to comparable waters and biochemical oxygen demand was identified as the causative pollutant because it was elevated relative to comparable waters (exceeded 2.0 mg/L). This parameter is being added to the 303(d) list.
3 | 1 | 13-0172 | Tampa Bay | Coastal Old Tampa Bay Tributary | Pasco | 1464A | Black Lake | Lake | 3F |  | Nutrients (TSI) |  | TN = 1.40 (n = 25) TP = 0.058 (n = 25) BOD = 5.55 (n = 14) | TSI ≤ 60, Color ≥ 40 | Medium |  | 2011 (72; Color: 143) | This parameter is impaired for this waterbody because the annual average TSI values exceeded the IWR threshold for colored lakes of 60 TSI in 2011. Based on the median TN/TP ratio of 22, total nitrogen and total phosphorus are co-limiting nutrients. The period of record assessment, which uses all available data regardless of age, indicated potential impairment. However, data older than the verified period were excluded from the final assessment based on the availability of more recent data, and the final assessment was based on the recent data. This parameter is being added to the 303(d) list.
3 | 1 | 13-0173 | Tampa Bay | Coastal Old Tampa Bay Tributary | Hillsborough, Pasco | 1464V | Lake Hiawatha | Lake | 3F |  | Nutrients (TSI) |  | TN = 0.783 (n = 28) TP = 0.023 (n = 28) BOD = 2.2 (n = 23) | TSI ≤ 40, Color ≤ 40 | Medium |  | 2006 (43; Color: 34) 2011 (53; Color: 34) | This parameter is impaired for this waterbody because the annual average TSI values exceeded the IWR threshold for clear lakes of 40 TSI in 2006 and 2011. Based on the median TN/TP ratio of 33, total phosphorus is the limiting nutrients. The period of record assessment, which uses all available data regardless of age, indicated potential impairment. However, data older than the verified period were excluded from the final assessment based on the availability of more recent data, and the final assessment was based on the recent data. This parameter is being added to the 303(d) list.
1 | 4 | 06-0340 | Withlacoochee | Upper Withlacoochee | Polk | 1467 | Mud Lake | Lake | 3F |  | Nutrients (TSI) |  |  | TN = 1.54 mg/L; TP = 0.10 mg/L | Medium | 2011 |  | PP = Potentially impaired; VP = Verified impaired. 1 TSI mean of 65.4 exceeded the threshold of 60 in 2002. 39 TN values, median 1.53 mg/l, 60 TP values, median 0.074 mg/l. 20 BOD values, median 1.55 mg/l. Co-limited by nitrogen and phosphorus based on a median TN/TP ratio of 23.67.
2 | 2 | 09-2307 | Tampa Bay Tributaries | Hillsborough River | Hillsborough, Pasco | 1469 | Big Ditch | Stream | 3F |  | Dissolved Oxygen | Nutrients (added from comments) |  | ≥ 5.0 mg/L | High |  |  | Complete Dissolved Oxygen TMDL with Nutrients (chl-a) TMDL.
2 | 2 | 09-2308 | Tampa Bay Tributaries | Hillsborough River | Hillsborough, Pasco | 1469 | Big Ditch | Stream | 3F | Nutrients | Nutrients (Chlorophyll-a) |  |  | ≤ 20 µg/L | High |  |  | Nitrogen is the limiting nutrient based on a median TN/TP ratio of 0.96 (21 values). Chlorophyll-a annual mean calculated based on last two quarters of 2005 and first two quarters of 2006. Complete Nutrients (chl-a) TMDL with dissolved oxygen TMDL.
2 | 4 | 10-3135 | Kissimmee River | Upper Kissimmee Planning Unit | Osceola, Polk | 1472A1 | Lake Marion Creek | Stream | 3F |  | Nutrients (Chlorophyll-a) |  | TN = 2.046 (n = 28) TP = 0.082 (n = 25) BOD = No Data | ≤ 20 µg/L | Medium |  | 2003 (ID) 2004 (ID) 2005 (6 µg/L) 2006 (29 µg/L) 2007 (27 µg/L) 2008 (18 µg/L) 2009 (ID) 2010 (ID) | This waterbody is verified as impaired for nutrients because annual average chlorophyll-a values exceeded the listing threshold of 20 μg/L in 2006 and 2007. TN and TP are co-limiting based on a median TN/TP ratio of 27.396 (n=21).
1 | 4 | 06-0532 | Kissimmee River | Upper Kissimmee Planning Unit | Osceola | 1472B | Lake Hatchineha | Lake | 3F |  | Mercury (in fish tissue) |  |  | Exceeds DoH threshold (> 0.43 mg/kg) | Low | 2011 |  | VP - Mercury met verification threshold of the IWR. Fish tissue levels in 12 large mouth bass Averaged 0.62 ppm in 2003/2004.
2 | 4 | 10-3136 | Kissimmee River | Upper Kissimmee Planning Unit | Osceola | 1472B | Lake Hatchineha | Lake | 3F |  | Nutrients (TSI Trend) |  |  | Slope ≤ 5 TSI units | Medium |  | 2003 (55; Color: 189 PCU) 2005 (57; Color: 187 PCU) 2006 (62; Color: 130 PCU) 2007 (64; Color: 84 PCU) 2008 (66; Color: 155 PCU) 2009 (64; Color: 187 PCU) | This waterbody is verified as impaired for nutrients based on a significant positive slope in the trend analysis of TSI values. TN and TP are co-limiting based on a median TN/TP ratio of 23.553 (n=146).
2 | 4 | 10-3137 | Kissimmee River | Upper Kissimmee Planning Unit | Osceola, Polk | 1472C | Dead River | Stream | 3F |  | Dissolved Oxygen (Nutrients) | Total Nitrogen | TN = 2.04 (n = 41) TP = 0.14 (n = 41) BOD = 1 (n = 17) | ≥ 5.0 mg/L | Medium |  | 23/32 | This waterbody is verified as impaired for dissolved oxygen based on the number of exceedances. Total nitrogen has been identified as the causative pollutant.
2 | 1 | 09-2458 | Tampa Bay | Coastal Old Tampa Bay Tributary | Hillsborough | 1473W | Lake Juanita | Lake | 3F |  | Nutrients (Historic TSI) |  |  | Median TN = 0.60 mg/l; Median TP = 0.01 mg/l | Medium |  |  | pp = Not impaired; vp = Verified impaired. Included on Cycle 1 Verified List and insufficient data are available to remove from Verified List. The annual average value in Cycle 2 is less than the threshold, but there are not annual average values from three consecutive years to delist. Annual average TSI for 2006 is 36.7. The concentration causing impairment are the values reported on the Cycle 1 Verified List.
3 | 1 | 13-0174 | Tampa Bay | Coastal Old Tampa Bay Tributary | Hillsborough | 1473W | Lake Juanita | Lake | 3F |  | Nutrients (TSI) |  | TN = 0.858 (n = 89) TP = 0.02 (n = 89) BOD = 1.65 (n = 12) | TSI ≤ 60, Color ≥ 40 TSI ≤ 40, Color ≤ 40 | Medium |  | 2006 (38; Color: 46) 2007 (43; Color: 35) 2008 (47; Color: 25) 2009 (39; Color: 19) 2010 (35; Color: 20) 2011 (42; Color: 37) | This parameter is impaired for this waterbody because the annual average TSI values exceeded the IWR threshold for clear lakes of 40 TSI units in 2007, 2008, and 2011. Based on the median TN/TP ratio of 50, total phosphorus is the limiting nutrient. The period of record assessment, which uses all available data regardless of age, indicated potential impairment. However, data older than the verified period were excluded from the final assessment based on the availability of more recent data, and the final assessment was based on the recent data. This parameter is being added to the 303(d) list.
2 | 1 | 09-2459 | Tampa Bay | Coastal Old Tampa Bay Tributary | Hillsborough | 1473X | Mound Lake | Lake | 3F |  | Nutrients (Historic TSI) |  |  | Median TN = 0.45 mg/l; Median TP = 0.01 mg/l | Medium |  |  | pp = Not impaired; vp = Verified impaired. Included on Cycle 1 Verified List and insufficient data are available to remove from Verified List. The annual average value in Cycle 2 is less than the threshold, but there are not annual average values from three consecutive years to delist. Annual average TSI for 2006 is 30.5. The concentration causing impairment are the values reported on the Cycle 1 Verified List.
2 | 1 | 09-2460 | Tampa Bay | Coastal Old Tampa Bay Tributary | Hillsborough | 1473Y | Calm Lake | Lake | 3F |  | Nutrients (Historic TSI) |  |  | Median TN = 0.33 mg/l; Median TP = 0.01 mg/l | Medium |  |  | pp = Insufficient data; vp = Verified impaired. Included on Cycle 1 Verified List, and insufficient data are available to delist. The concentration causing impairment are the values reported on the Cycle 1 Verified List.
2 | 1 | 09-2420 | Tampa Bay | Coastal Old Tampa Bay Tributary | Hillsborough, Pinellas | 1474 | Brooker Creek | Stream | 3F | Coliforms | Fecal Coliform |  |  | > 400 Counts/100 ml | Low |  |  | pp = 11 / 47; vp = 9 / 34. Verified impaired. Delisted in Cycle 1. EPA proposed a TMDL in March, 2005.
2 | 1 | 09-2461 | Tampa Bay | Coastal Old Tampa Bay Tributary | Hillsborough | 1474V | Crescent | Lake | 3F |  | Nutrients (TSI) |  |  | Median TN = 0.65 mg/l; Median TP = 0.02 mg/l | Medium |  |  | pp = Insufficient data; vp = Verified impaired. Included on Cycle 1 Verified List and insufficient data are available to remove from Verified List. The annual average value in Cycle 2 is less than the threshold, but there are not annual average values from three consecutive years to delist. Annual average TSI for 2006 is 32.9. The concentration causing impairment are the values reported on the Cycle 1 Verified List.
2 | 1 | 09-2462 | Tampa Bay | Coastal Old Tampa Bay Tributary | Hillsborough | 1474W | Lake Dead Lady | Lake | 3F |  | Nutrients (TSI) |  |  | Median TN = 0.88 mg/l; Median TP = 0.03 mg/l | Medium |  |  | pp = Insufficient data; vp = Verified impaired. Previously identified as 1474D, the WBID number is now changed to 1474W. Included on the Cycle 1 Verified List, and insufficient data are available to delist. The concentration causing impairment are the values reported on the Cycle 1 Verified List.
1 | 5 | 09-1099 | Springs Coast | Anclote River / Coastal Pinellas County | Pinellas | 1479 | Direct Runoff to Gulf | Estuary | 3M |  | Mercury (in fish tissue) |  |  | Exceeds DoH threshold (> 0.43 mg/kg) | High |  |  | Data verified to be within the last 7.5 years (2002, 2003/2004). Confirmed recent data for coastal and associated estuary fish advisories for king mackerel and bull shark.
2 | 4 | 10-3138 | Kissimmee River | Upper Kissimmee Planning Unit | Polk | 1480 | Lake Marion | Lake | 3F |  | Mercury (in fish tissue) |  |  | Exceeds DoH Threshold (< 0.3 ppm) | High* |  | Assessment based on DOH Fish Tissue Studies | Verified for impairment based on DOH fish consumption advisory data from 2006 for 12 largemouth bass with an average mercury concentration of 0.40 ppm.
2 | 4 | 10-3139 | Kissimmee River | Upper Kissimmee Planning Unit | Polk | 1480 | Lake Marion | Lake | 3F |  | Nutrients (TSI) |  | TN = 1.925 (n = 36) TP = 0.068 (n = 29) BOD = No Data | TSI ≤ 60; Color > 40 | Medium |  | 2003 (70; Color: 61 PCU) 2007 (68; Color: 29 PCU) 2008 (77; Color: 45 PCU) 2009 (73; Color: 48 PCU) | This waterbody is verified as impaired for nutrients because annual average TSI values exceeded the threshold of 60 TSI units in 2003, 2007, 2008, and 2009. TN and TP are co-limiting nutrients based on a median TN/TP ratio of 28.015 (n=27).
2 | 2 | 09-2309 | Tampa Bay Tributaries | Hillsborough River | Hillsborough, Polk | 1483 | Channelized Stream | Stream | 3F |  | Dissolved Oxygen |  |  | ≥ 5.0 mg/L | Medium
2 | 2 | 09-2310 | Tampa Bay Tributaries | Hillsborough River | Hillsborough, Polk | 1483 | Channelized Stream | Stream | 3F | Nutrients | Nutrients (Chlorophyll-a) |  |  | ≤ 20 µg/L | High |  |  | Annual average Chl-a values exceeded 20 µg/l in 2005 and the exceedance value was 37.43 µg/L. Nitrogen is the limiting nutrient based on a median TN/TP ratio of 2.10 (22 values). Verified period median TN = 2.42 mg/L (n = 22), median TP = 1.20 mg/L (n = 22), and no BOD data.
2 | 4 | 10-3250 | Withlacoochee | Upper Withlacoochee | Polk | 1484A | Lake Tennessee | Lake | 3F |  | Nutrients (TSI) |  | TN = 1.016 (n = 29) TP = 0.025 (n = 24) BOD = No Data | TSI ≤ 40; Color ≤ 40 | Medium |  | 2007 (57; Color: 6 PCU) 2008 (48; Color: 6 PCU) 2009 (42; Color: 9 PCU) | This lake was verified as impaired because the TSI threshold of 40 was exceeded in 2007, 2008 and 2009. Phosphorus is the limiting nutrient based on a median TN/TP ratio of 34.4 (n=24).
2 | 4 | 10-3251 | Withlacoochee | Upper Withlacoochee | Polk | 1484B | Lake Juliana | Lake | 3F |  | Nutrients (TSI) |  | TN = 1.188 (n = 33) TP = 0.03 (n = 29) BOD = No Data | TSI ≤ 40; Color ≤ 40 | Medium |  | 2007 (53; Color: 11 PCU) 2008 (60; Color: 9 PCU) 2009 (59; Color: 9 PCU) | This lake was verified as impaired because the TSI threshold of 40 was exceeded in 2007, 2008 and 2009. Phosphorus is the limiting nutrient based on a median TN/TP ratio of 42.2 (n=29).
2 | 1 | 09-2464 | Tampa Bay | Coastal Old Tampa Bay Tributary | Pinellas | 1486A | Lake Tarpon | Lake | 3F |  | Dissolved Oxygen | Biochemical Oxygen Demand (added from comments) |  | < 5.0 mg/L | Medium |  |  | pp = 297 / 845; vp = 161 / 386. Verified impaired. BOD was identified as the causative pollutant. Verified period median TN = 1.11 mg/L (368 values), median TP = 0.04 mg/L (320 values), median BOD = 3.0 (172 values). Previously identified as WBID 1486 on the Cycle 1 Verified List.
2 | 1 | 09-2465 | Tampa Bay | Coastal Old Tampa Bay Tributary | Pinellas | 1486A | Lake Tarpon | Lake | 3F |  | Nutrients (Historic TSI) |  |  | Median TP = 0.04 mg/l | Medium |  |  | pp = Impaired; vp = Verified impaired. Annual average TSI values exceeded 60 in 2000-2001, and values were 61.4 and 60.4 TSI units, respectively. For the historical listing (1988-1992), annual average TSI values in the verified period exceeded the minimum historical annual average value of 43.42 TSI units by more than 50% in 2000-2001, and 2003-2005, and exceedances were 61.45, 60.38, 55.46 56.36, and 57.9 TSI units. Phosphorus is the limiting nutrient based on a TN/TP ratio median of 29.5 (313 values). The verified period median TN = 1.11 mg/l (368 values), median TP = 0.04 mg/l (320 values), and the BOD median = 3.0 mg/l (172 values). Previously identified as WBID 1486 on the Cycle Verified List.
1 | 3 | 05-1196 | Sarasota Bay - Peace - Myakka | Upper Peace River | Polk | 1488A | Lake Smart | Lake | 3F | Nutrients | Nutrients (TSI) |  |  | Median TN = 1.46 mg/L Median TP = 0.06 mg/L | High | 2004 |  | PP- Potentially impaired; VP- Verified impaired. 2 TSI means exceeded the threshold of 60 in 1997 and 1998 [62-303.352(1)]. 1 TSI mean was >40 and color <40 in 1997 [62-303.352(2)]. Co-limited by nitrogen and phosphorus based on a TN/TP ratio of 23.5. BOD value had a median of 6 (1 value) during the verified period. 32 TN values, median = 1.46 mg/L. 32 TP values, median = 0.06 mg/L. This waterbody is included in the Winter Haven Chain of Lakes, Southwest Florida Water Management District SWIM Plan approved on April 17, 1998
1 | 3 | 05-1197 | Sarasota Bay - Peace - Myakka | Upper Peace River | Polk | 1488B | Lake Rochelle | Lake | 3F |  | Nutrients (TSI) |  |  | Median TN = 1.08 mg/L Median TP = 0.053 mg/L | Medium | 2009 |  | PP = Potentially impaired; VP = Verified impaired. TSI met verification threshold of the IWR and is co-limited by nitrogen and phosphorus based on a TN/TP ratio median of 23.96. 3 TSI means exceeded the threshold of (60 in 1997, 1999, and 2000). 146 TN values, median 1.08 mg/l, 145 TP values, median 0.053 mg/l. This waterbody is included in the Winter Haven Chain of Lakes, Southwest Florida Water Management District SWIM Plan approved on April 17, 1998.
1 | 3 | 05-1198 | Sarasota Bay - Peace - Myakka | Upper Peace River | Polk | 1488C | Lake Haines | Lake | 3F | Nutrients | Nutrients (TSI) |  |  | Median TN = 1.315 mg/L Median TP = 0.067 mg/L | High | 2004 |  | PP = Potentially impaired; VP = Verified impaired. TSI met verification threshold of the IWR 3 TSI means exceeded the threshold of (60 in 1997, 1999, and 2000). 226 TN values, median 1.315 mg/l, 227 TP values, median 0.067 mg/l. Waterbody is co-limited by nitrogen and phosphorus based on a TN/TP ratio median of 21.52. This waterbody is included in the Winter Haven Chain of Lakes, Southwest Florida Water Management District SWIM Plan approved on April 17, 1998.
2 | 3 | 10-0220 | Sarasota Bay - Peace - Myakka | Upper Peace River | Polk | 1488D | Lake Alfred | Lake | 3F | Nutrients | Nutrients (TSI) |  | TN = 1.617 (n = 37) TP = 0.033 (n = 34) BOD (n = 0) | TSI ≤ 40; Color ≤ 40 | High |  | 2007 (58.7 TSI, 18.8 PCU) 2008 (55.0 TSI, 13.8 PCU) | This waterbody is impaired because the TSI threshold of 40 was exceeded in 2007 and 2008 in the verified period. Phosphorus is the limiting nutrient based on a TN/TP ratio median of 57.33 (n=34)
2 | 3 | 10-0221 | Sarasota Bay - Peace - Myakka | Upper Peace River | Polk | 1488G | Silver Lake (Polk County) | Lake | 3F |  | Nutrients (TSI) |  | TN = 0.721 (n = 21) TP = 0.023 (n = 19) BOD (n = 0) | TSI ≤ 40; Color ≤ 40 | Medium |  | 2007 (45.5 TSI, 5 PCU) 2008 (44.6 TSI, 7.5 PCU) | This waterbody is impaired because the TSI threshold of 40 was exceeded in 2007 and 2008 in the verified period. Phosphorus is the limiting nutrient based on a TN/TP ratio median of 30.21 (n=19)
2 | 3 | 10-0222 | Sarasota Bay - Peace - Myakka | Upper Peace River | Polk | 1488P | Lake Martha | Lake | 3F |  | Nutrients (TSI) |  | TN = 0.524 (n = 32) TP = 0.02 (n = 25) BOD (n = 0) | TSI ≤ 40; Color ≤ 40 | Medium |  | 2007 (37.1 TSI, 6.3 PCU) 2008 (43.5 TSI, 10 PCU) | This waterbody is impaired because the TSI threshold of 40 was exceeded in 2008 in the verified period. Phosphorus is the limiting nutrient based on a TN/TP ratio median of 30.29 (n=25)
2 | 3 | 10-0223 | Sarasota Bay - Peace - Myakka | Upper Peace River | Polk | 1488Q | Lake Maude | Lake | 3F |  | Nutrients (TSI) |  | TN = 0.756 (n = 28) TP = 0.027 (n = 24) BOD (n = 0) | TSI ≤ 40; Color ≤ 40 | Medium |  | 2007 (41.6 TSI, 10 PCU) 2008 (53.9 TSI, 16.3 PCU) | This waterbody is impaired because the TSI threshold of 40 was exceeded in 2007 and 2008 in the verified period. Nitrogen and phosphorus are the limiting nutrients based on a TN/TP ratio median of 25.93 (n=24)
2 | 3 | 10-0224 | Sarasota Bay - Peace - Myakka | Upper Peace River | Polk | 1488S | Lake Buckeye | Lake | 3F |  | Nutrients (TSI) |  | TN = 0.934 (n = 32) TP = 0.032 (n = 28) BOD (n = 0) | TSI ≤ 40; Color ≤ 40 | Medium |  | 2002 (59.0 TSI, 25 PCU) 2007 (52.7 TSI, 10 PCU) 2008 (49.1 TSI, 16.3 PCU) | This waterbody is impaired because the TSI threshold of 40 was exceeded in 2002, 2007 and 2008 in the verified period. Phosphorus is the limiting nutrient based on a TN/TP ratio median of 32.31 (n=28)
1 | 3 | 05-1199 | Sarasota Bay - Peace - Myakka | Upper Peace River | Polk | 1488U | Lake Conine | Lake | 3F |  | Nutrients (TSI) |  |  | Median TN = 1.336 mg/L Median TP = 0.0875 mg/L | Medium | 2009 |  | PP = Potentially impaired; VP = Verified impaired. TSI met verification threshold of the IWR and is co-limited by nitrogen and phosphorus based on a TN/TP ratio median of 16.86. 3 TSI means exceeded the threshold of 60 in 1997, 1998, and 2001 [62-303.352(1)]. 2 TSI means were >40 and color <40 in 1999 and 2000 [62-303.352(2)]. 120 TN values, median 1.336 mg/l, 120 TP values, median 0.0875 mg/l. This waterbody is included in the Winter Haven Chain of Lakes, Southwest Florida Water Management District SWIM Plan approved on April 17, 1998.
2 | 3 | 10-0225 | Sarasota Bay - Peace - Myakka | Upper Peace River | Polk | 1488V | Lake Swoope | Lake | 3F |  | Nutrients (TSI) |  | TN = 1.14 (n = 49) TP = 0.03 (n = 46) BOD (n = 0) | TSI ≤ 40; Color ≤ 40 | Medium |  | 2007 (57.2 TSI, 23.8 PCU) 2008 (55.7 TSI, 26.9 PCU) | This waterbody is impaired because the TSI threshold of 40 was exceeded in 2007 and 2008 in the verified period. Phosphorus is the limiting nutrient based on a TN/TP ratio median of 40.49 (n=46)
1 | 3 | 05-1201 | Sarasota Bay - Peace - Myakka | Upper Peace River | Polk | 1488Y | Lake Pansy | Lake | 3F |  | Nutrients (TSI) |  |  | Median TN = 0.66 mg/L Median TP = 0.029 mg/L | Medium | 2009 |  | PP = Potentially impaired; VP = Verified impaired. TSI met verification threshold of the IWR and is co-limited by nitrogen and phosphorus based on a TN/TP ratio of 28.62. 1 TSI mean was >40 and color <40 in 2000 [62-303.352(2)]. 99 TN values, median 0.66 mg/l, 99 TP values, median 0.029 mg/l.
2 | 3 | 10-0226 | Sarasota Bay - Peace - Myakka | Upper Peace River | Polk | 1488Z | Lake Echo | Lake | 3F |  | Nutrients (TSI) |  | TN = 0.772 (n = 24) TP = 0.026 (n = 21) BOD (n = 0) | TSI ≤ 40; Color ≤ 40 | Medium |  | 2007 (48.7 TSI, 10.0 PCU) 2008 (49.3 TSI, 10.0 PCU) | This waterbody is impaired because the TSI threshold of 40 was exceeded in 2007 and 2008 in the verified period. Nitrogen and phosphorus are the limiting nutrients based on a TN/TP ratio median of 29.97 (n=21)
2 | 2 | 09-2311 | Tampa Bay Tributaries | Hillsborough River | Hillsborough | 1489 | Two Hole Branch | Stream | 3F | Nutrients | Nutrients (Chlorophyll-a) |  |  | ≤ 20 µg/L | High |  |  | Annual chlorophyll-a average did not exceed 20 µg/L in 2002 (3.05 µg/L) and 2005 (1.7 µg/L). Nitrogen is the limiting nutrient based on a median TN/TP ratio of 3.96 (21 values). This WBID was listed as impaired for dissolved oxygen in Cycle 1 and total phosphorus is the causative pollutant for dissolved oxygen in Cycle 2. There is no biological information available.
2 | 5 | 12-0042 | Perdido | Perdido River | Escambia | 149 | McDavid Creek | Stream | 3F |  | Fecal Coliform |  |  | ≤ 400 Counts / 100 mL | Low |  | 6/22 | This parameter is impaired for this waterbody based on the number of exceedances for the sample size and is being added to the 303(d) list.
2 | 3 | 10-0227 | Sarasota Bay - Peace - Myakka | Upper Peace River | Polk | 14921 | Lake Tracy | Lake | 3F |  | Nutrients (TSI) |  | TN = 0.905 (n = 28) TP = 0.027 (n = 24) BOD (n = 0) | TSI ≤ 40; Color ≤ 40 | Medium |  | 2007 (40.1 TSI, 16.3 PCU) 2008 (49.4 TSI, 18.8 PCU) | This waterbody is impaired because the TSI threshold of 40 was exceeded in 2007 and 2008 in the verified period. Phosphorus is the limiting nutrient based on a TN/TP ratio median of 35.6 (n=24)
2 | 1 | 09-2466 | Tampa Bay | Coastal Old Tampa Bay Tributary | Hillsborough | 1493E | Buck Lake | Lake | 3F |  | Nutrients (TSI) |  |  | Median TN = 1.18 mg/l; Median TP = 0.14 mg/l | Medium |  |  | pp = Planning List; vp = Verified impaired. Previously identified as WBID 1493 on the Cycle 1 Verified List. The concentration causing impairment are the values reported on the Cycle 1 Verified List.
1 | 1 | 02-1370 | Tampa Bay | Coastal Old Tampa Bay Tributary | Hillsborough | 1494B | Brant Lake | Lake | 3F |  | Nutrients (TSI) |  |  | Median TN = 1.03 mg/L; Median TP = 0.04 mg/L | Medium | 2008 |  | NITROGEN AND PHOSPHORUS ARE LIMITING NUTRIENTS.
2 | 2 | 09-2312 | Tampa Bay Tributaries | Hillsborough River | Hillsborough | 1495A | Itchepackasassa Creek | Stream | 3F |  | Fecal Coliform |  |  | ≤ 400 Counts / 100 mL | Low
1 | 2 | 03-2280 | Tampa Bay Tributaries | Hillsborough River | Hillsborough, Polk | 1495B | Itchepackesassa Creek | Stream | 3F |  | Fecal Coliform |  |  | > 400 colonies per 100 ml | Medium | 2008 |  | PP - 4/8 Insufficient data; VP - 13/20 Verified impaired.
2 | 2 | 09-2313 | Tampa Bay Tributaries | Hillsborough River | Hillsborough, Polk | 1495B | Itchepackasassa Creek | Stream | 3F | Dissolved Oxygen | Dissolved Oxygen | Nutrients (added from comments) |  | ≥ 5.0 mg/L | High |  |  | EPA finalized a TMDL in December, 2005. Dissolved oxygen impairment linked to total phosphorus.
2 | 2 | 09-2314 | Tampa Bay Tributaries | Hillsborough River | Hillsborough, Polk | 1495B | Itchepackasassa Creek | Stream | 3F | Nutrients | Nutrients (Chlorophyll-a) |  |  | ≤ 20 µg/L | High |  |  | Delisted from the 1998 303(d) list in Cycle 1, re-listed in Cycle 2. Annual chlorophyll-a average did not exceed 20 µg/L in 2005 (13.05 µg/L), 2006 (2.7 µg/L) and 2007 (3.2 µg/L). Nitrogen is the limiting nutrient based on a median TN/TP ratio of 2.56 (88 values). 'EPA finalized a TMDL in December, 2005. Listing based on dissolved oxygen and nutrient (total phosphorus) impairment.
2 | 3 | 10-0228 | Sarasota Bay - Peace - Myakka | Upper Peace River | Polk | 1497 | Saddle Creek | Stream | 3F | Dissolved Oxygen | Dissolved Oxygen (Nutrients) | Total Phosphorus | TN = 1.38 (n = 59) TP = 0.38 (n = 55) BOD (n = 0) | ≥ 5.0 mg/L | High |  | 42/68 | Impaired with total phosphorus identified as the causative pollutant. Station 21FLPOLKTENOROC OUTFALL was assigned to WBID 3186B and has been reassigned to WBID 1497. This station is a lake outfall not a facility outfall. The TP median with this station included in the assessment becomes 0.479 mg/L (n = 61).
2 | 3 | 10-0229 | Sarasota Bay - Peace - Myakka | Upper Peace River | Polk | 1497 | Saddle Creek | Stream | 3F | Coliforms | Fecal Coliform |  |  | ≤ 400 Counts / 100 mL | High |  | 10/20 | Impaired based on the number of exceedances.
2 | 3 | 10-0230 | Sarasota Bay - Peace - Myakka | Upper Peace River | Polk | 1497 | Saddle Creek | Stream | 3F | Nutrients | Nutrients (Chlorophyll-a) |  | TN = 1.38 (n = 59) TP = 0.38 (n = 55) BOD (n = 0) | ≤ 20 µg/L | High |  | 2003 (12.4 µg/l) 2006 (40.5 µg/l) 2007 (42.9 µg/l) 2008 (41.9 µg/l) | This waterbody is impaired because annual average Chl-a values exceeded 20 µg/l in 2006, 2007, and 2008. Nitrogen is the limiting nutrient based on a TN/TP ratio of 3.75 (n=54). Delisted in cycle 1 from the 1998 303(d) list, but listed as impaired in cycle 2 with new data.
2 | 3 | 10-0231 | Sarasota Bay - Peace - Myakka | Upper Peace River | Polk | 1497A | Crystal Lake | Lake | 3F | Nutrients | Nutrients (TSI) |  | TN = 1.414 (n = 37) TP = 0.083 (n = 33) BOD (n = 0) | TSI ≤ 40; Color ≤ 40 | High |  | 2003 (63.9 TSI, 25.3 PCU) | This waterbody is impaired because the TSI threshold of 40 was exceeded in 2003 in the verified period. Nitrogen and phosphorus are the limiting nutrients based on a TN/TP ratio median of 19.23 (n=33)
1 | 3 | 05-1203 | Sarasota Bay - Peace - Myakka | Upper Peace River | Polk | 1497B | Lake Parker | Lake | 3F | Nutrients | Nutrients (TSI) |  |  | Median TN = 3.14 mg/L Median TP = 0.22 mg/L | High | 2004 |  | PP = Potentially impaired; VP = Verified impaired. TSI met verification threshold of the IWR. 3 TSI means exceeded the threshold of (60 in 1999, 2000, 2002). 61 TN values, median 3.14 mg/l, 53 TP values, median 0.215 mg/l. Waterbody is co-limited by nitrogen and phosphorus based on a TN/TP ratio median of 14.95.
2 | 3 | 10-0232 | Sarasota Bay - Peace - Myakka | Upper Peace River | Polk | 1497C | Lake Tenoroc | Lake | 3F |  | Nutrients (TSI) |  | TN = 2.604 (n = 18) TP = 0.33 (n = 18) BOD = 7.4 (n = 17) | TSI ≤ 60; Color ≥ 40 | Medium |  | 2008 (82.5 TSI, 91.5 PCU) | This waterbody is impaired because the TSI threshold of 60 was exceeded in 2008 in the verified period. Nitrogen is the limiting nutrient based on a TN/TP ratio median of 8.54 (n=18)
1 | 3 | 05-1205 | Sarasota Bay - Peace - Myakka | Upper Peace River | Polk | 1497D | Lake Gibson | Lake | 3F |  | Nutrients (TSI) |  |  | Median TN = 0.77 mg/L | Medium | 2009 |  | PP = Potentially impaired; VP = Verified impaired. TSI met verification threshold of the IWR and nitrogen is the limiting nutrient based on a TN/TP ratio median of 3.62. TSI means exceeded the threshold of 60 (in 1997 and 2000). 119 TN values, median 0.77 mg/l, 110 TP values, median 0.1275 mg/l.
1 | 3 | 05-1208 | Sarasota Bay - Peace - Myakka | Upper Peace River | Polk | 1497E | Lake Bonny | Lake | 3F | Nutrients | Nutrients (TSI) |  |  | Median TN = 2.26 mg/L Median TP = 0.142 mg/L | High | 2004 |  | PP = Potentially impaired; VP = Verified impaired. TSI met verification threshold of the IWR and is co-limited by nitrogen and phosphorus based on a TN/TP ratio median of 11.7. 3 TSI means exceeded the threshold of 60 in 1997, 1999, and 2002. 79 TN values, median 2.26 mg/l, 69 TP values, median 0.142 mg/l.
3 | 1 | 13-0175 | Tampa Bay | Coastal Old Tampa Bay Tributary | Hillsborough | 1498Z | Dosson Lake | Lake | 3F |  | Dissolved Oxygen (BOD) | Biochemical Oxygen Demand | TN = 0.884 (n = 23) TP = 0.044 (n = 23) BOD = 3.7 (n = 11) | ≥ 5.0 mg/L | Medium |  | 12/23 | This parameter is impaired for this waterbody based on the number of exceedances for the sample size. Median total nitrogen and total phosphorus values were not elevated relative to comparable waters and biochemical oxygen demand was identified as the causative pollutant because it was elevated relative to comparable waters (exceeded 2.9 mg/L). This parameter is being added to the 303(d) list.
3 | 1 | 13-0176 | Tampa Bay | Coastal Old Tampa Bay Tributary | Hillsborough | 1498Z | Dosson Lake | Lake | 3F |  | Nutrients (TSI) |  | TN = 0.884 (n = 23) TP = 0.044 (n = 23) BOD = 3.7 (n = 11) | TSI ≤ 60, Color ≥ 40 | Medium |  | 2011 (63; Color: 123) | This parameter is impaired for this waterbody because the annual average TSI values exceeded the IWR threshold for colored lakes of 60 TSI units in 2011. Based on the median TN/TP ratio of 21, total nitrogen and total phosphorus are co-limiting nutrients. This parameter is being added to the 303(d) list.
2 | 3 | 10-0233 | Sarasota Bay - Peace - Myakka | Upper Peace River | Polk | 15001 | Little Lake Hamilton | Lake | 3F |  | Nutrients (TSI) |  | TN = 1.329 (n = 24) TP = 0.039 (n = 21) BOD (n = 0) | TSI ≤ 40; Color ≤ 40 | Medium |  | 2007 (60.2 TSI, 21.3 PCU) 2008 (66.3 TSI, 18.5 PCU) | This waterbody is impaired because the TSI threshold of 40 was exceeded in 2007 and 2008 in the verified period. Phosphorus is the limiting nutrient based on a TN/TP ratio median of 34.06 (n=21)
2 | 3 | 10-0234 | Sarasota Bay - Peace - Myakka | Upper Peace River | Polk | 15003 | Lake Confusion | Lake | 3F |  | Nutrients (TSI) |  | TN = 0.831 (n = 29) TP = 0.024 (n = 25) BOD (n = 0) | TSI ≤ 40; Color ≤ 40 | Medium |  | 2007 (44.5 TSI, 12.5 PCU) 2008 (45.5 TSI, 15.0 PCU) | This waterbody is impaired because the TSI threshold of 40 was exceeded in 2007 and 2008 in the verified period. Phosphorus is the limiting nutrient based on a TN/TP ratio median of 35.67 (n=25)
1 | 3 | 05-1209 | Sarasota Bay - Peace - Myakka | Upper Peace River | Polk | 1501 | Lake Lena | Lake | 3F | Nutrients | Nutrients (TSI) |  |  | Median TP = 0.05 mg/L | High | 2004 |  | PP = No data; VP = Verified impaired. TSI met verification threshold of the IWR and phosphorus is the limiting nutrient based on a TN/TP ratio of 40.05. 1 TSI mean exceeded the threshold of (60 in 2003). 32 TN values, median 1.9085 mg/l, 32 TP values, median 0.051 mg/l. 5 BOD values, median 3.2 mg/l.
2 | 3 | 10-0235 | Sarasota Bay - Peace - Myakka | Upper Peace River | Polk | 1501A | Lake Lena Run | Stream | 3F | Coliforms | Fecal Coliform |  |  | ≤ 400 Counts / 100 mL | High |  | 24/43 | Impaired based on the number of exceedances.
2 | 3 | 10-0236 | Sarasota Bay - Peace - Myakka | Upper Peace River | Polk | 1501B | Lake Arianna (North) | Lake | 3F | Nutrients | Nutrients (TSI) |  | TN = 1.009 (n = 42) TP = 0.023 (n = 38) BOD (n = 0) | TSI ≤ 40; Color ≤ 40 | High |  | 2003 (58.8 TSI, 13 PCU) 2007 (52.9 TSI, 5 PCU) 2008 (54.8 TSI, 5 PCU) | This waterbody is impaired because the TSI threshold of 40 was exceeded in 2003, 2007 and 2008 in the verified period. Phosphorus is the limiting nutrient based on a TN/TP ratio median of 39.25 (n=38)
2 | 3 | 10-0237 | Sarasota Bay - Peace - Myakka | Upper Peace River | Polk | 1501W | Sears Lake | Lake | 3F |  | Nutrients (TSI) |  | TN = 0.725 (n = 24) TP = 0.03 (n = 20) BOD (n = 0) | TSI ≤ 40; Color ≤ 40 | Medium |  | 2005 (48.3 TSI, 26.8 PCU) 2007 (50.9 TSI, 11.3 PCU) | This waterbody is impaired because the TSI threshold of 40 was exceeded in 2005 and 2007 in the verified period. Nitrogen and phosphorus are the limiting nutrients based on a TN/TP ratio median of 23.97 (n=20)
1 | 1 | 02-1372 | Tampa Bay | Coastal Old Tampa Bay Tributary | Hillsborough | 1502C | Chapman Lake | Lake | 3F |  | Nutrients (TSI) |  |  | Median TN = 1.07 mg/L; Median TP = 0.04 mg/L | Medium | 2008 |  | NITROGEN AND PHOSPHORUS ARE LIMITING NUTRIENTS.
2 | 3 | 10-0238 | Sarasota Bay - Peace - Myakka | Upper Peace River | Polk | 15041 | Lake Hamilton | Lake | 3F |  | Mercury (in fish tissue) |  |  | Exceeds DoH threshold (> 0.3 mg/kg) | High* |  | N/A | Verified for impairment based on DOH fish consumption advisory data from 2002/2005 for 13 Largemouth Bass with an average mercury concentration of 0.36 ppm.
2 | 1 | 09-2423 | Tampa Bay | Coastal Old Tampa Bay Tributary | Hillsborough | 1507 | Rocky Creek | Stream | 3F | Dissolved Oxygen | Dissolved Oxygen | Nutrients (added from comments) |  | < 5.0 mg/L | Low |  |  | pp = 78 / 210; vp = 91 / 204. Verified impaired. Nutrients were identified as the causative pollutants based on historic Chl-a data. Verified period median TN = 1.13 mg/l (173 values), median TP = 0.09 mg/l (185 values), and BOD median = 1.2 mg/l (125 values). EPA developed and proposed TMDL in September 2004.
2 | 1 | 09-2425 | Tampa Bay | Coastal Old Tampa Bay Tributary | Hillsborough | 1507 | Rocky Creek | Stream | 3F | Nutrients | Nutrients (Historic Chlorophyll-a) |  |  | Median TN = 1.13 mg/l and TP = 0.09 mg/l | Low |  |  | pp = Insufficient data; vp = Verified impaired. For the historical listing (1995-1999), annual average Chl-a values in the verified period exceeded the minimum historical annual average value of 3.84 µg/l by more than 50% in 2002-2003 and 2006, and exceedance values were 14.167, 10.188 and 7.0676 µg/L, respectively. Nitrogen and phosphorus are co-limiting nutrients based on a TN/TP ratio median of 13.94 (173 values). Verified period median TN = 1.13 mg/l (173 values), median TP = 0.09 mg/l (185 values), and BOD median = 1.2 mg/l (125 values). EPA developed and proposed TMDL in September 2004.
1 | 1 | 02-1374 | Tampa Bay | Coastal Old Tampa Bay Tributary | Hillsborough | 1507A | Rocky Creek | Estuary | 3M |  | Nutrients (Historic Chlorophyll-a) |  |  | Median TN = 1.35 mg/L | Medium | 2008 |  | NITROGEN IS LIMITING NUTRIENT. FLOW DISRUPTED BY CONTROL STRUCTURES. ALGAL BLOOMS OBSERVED.
2 | 1 | 09-2468 | Tampa Bay | Coastal Old Tampa Bay Tributary | Hillsborough | 1507A | Channel A | Estuary | 3M | Dissolved Oxygen | Dissolved Oxygen | Nutrients, Biochemical Oxygen Demand (added from comments) |  | < 4.0 mg/L | Low |  |  | pp = 83 / 120; vp = 69 / 81. Verified impaired. Nutrients (total nitrogen) and BOD were identified as the causative pollutants based on Chl-a data/nutrient impairment. Verified period median TN = 1.41 mg/L (90 values), median TP = 0.15 mg/L (93 values), median BOD = 3.0 mg/L (91 values). EPA developed and proposed TMDL in September 2004. In Cycle 1 the WBID name was Rocky Creek.
2 | 1 | 09-2469 | Tampa Bay | Coastal Old Tampa Bay Tributary | Hillsborough | 1507A | Channel A | Estuary | 3M | Nutrients | Nutrients (Chlorophyll-a) |  |  | Median TN = 1.14 mg/l | Low |  |  | pp = Planning list; vp = Verified impaired. Annual average Chl-a values exceeded 11 µg/l in 2000 - 2005, and exceedance values were 28.7, 1038, 22.23, 22.73, 21.19 and 26.09 µg/L, respectively. Nitrogen is the limiting nutrient based on a median TN/TP ratio of 7.73 (90 values). Verified period median TN = 1.14 mg/l (90 values), median TP = 0.15 mg/l (93 values), and BOD median = 3.0 mg/l (91 values). EPA developed and proposed TMDL in September 2004. In Cycle 1 the WBID name was Rocky Creek.
1 | 5 | 09-1040 | Springs Coast | Anclote River / Coastal Pinellas County | Pinellas | 1508 | Klosterman Bayou Run Tidal | Estuary | 3M | Dissolved Oxygen | Dissolved Oxygen | Nutrients (added from comments) |  | < 4.0 mg/L | High |  |  | pp = 71 / 350; vp = 49 / 231 Verified impaired. Nutrients were identified as the causative pollutant based on Chl-a data/nutrient impairment verification.
1 | 5 | 09-1099 | Springs Coast | Anclote River / Coastal Pinellas County | Pinellas | 1508 | Klosterman Bayou | Estuary | 3M |  | Mercury (in fish tissue) |  |  | Exceeds DoH threshold (> 0.43 mg/kg) | High |  |  | Data verified to be within the last 7.5 years (2002, 2003/2004). Confirmed recent data for coastal and associated estuary fish advisories for king mackerel and bull shark.
1 | 5 | 09-1041 | Springs Coast | Anclote River / Coastal Pinellas County | Pinellas | 1508 | Klosterman Bayou Run Tidal | Estuary | 3M | Nutrients | Nutrients (Chlorophyll-a and Historic Chlorophyll-a) |  |  | Median TN = 1.665 mg/L | High |  |  | pp = Potentially impaired; vp = Verified impaired. Annual average Chl-a values exceeded 11 µg/l in 1999 - 2005, and values were 27.9, 32.44, 30.02, 22.67, 49.07, 38.14 and 45.29 µg/l, respectively. For the historical listing, annual average Chl-a values in the verified period exceeded the minimum historical annual average value of 21.12 µg/l for 1990-1994 by more than 50% in 2004 (38.14 µg/l), and 2005 (45.28 µg/l). Nitrogen is the limiting nutrient based on a median TN/TP ratio of 3.16 (133 values). The verified period total nitrogen median = 1.665 (134 values), total phosphorus median = 0.59 mg/l (150 values), and the BOD median = 3.25 mg/l (106 values).
2 | 5 | 12-0500 | Springs Coast | Anclote River / Coastal Pinellas County | Pinellas | 1508A | Klosterman Bayou Run | Stream | 3F |  | Dissolved Oxygen (Nutrients) | Total Nitrogen, Total Phosphorus | TN = 2.445 (n = 24) TP = 1.045 (n = 24) BOD = N/A | ≥ 5.0 mg/L | Medium |  | 18/25 | This parameter is impaired for this waterbody based on the number of exceedances for the sample size. Total nitrogen and total phosphorus were identified as causative pollutants because they were elevated relative to comparable reference condition waters (exceeded 1.7 mg/L for TN and 0.12 for TP). This parameter will be added to the 303(d) list.
2 | 5 | 12-0501 | Springs Coast | Anclote River / Coastal Pinellas County | Pinellas | 1508A | Klosterman Bayou Run | Stream | 3F |  | Fecal Coliform |  |  | ≤ 400 Counts / 100 mL | Medium |  | 9/20 | This parameter is impaired for this waterbody based on the number of exceedances for the sample size and is being added to the 303(d) list.
2 | 5 | 12-0502 | Springs Coast | Anclote River / Coastal Pinellas County | Pinellas | 1508A | Klosterman Bayou Run | Stream | 3F |  | Nutrients (Chlorophyll-a) |  | TN = 2.445 (n = 24) TP = 1.045 (n = 24) BOD = N/A | ≤ 20 µg/L | Medium |  | 2007 (40 µg/L) 2008 (47 µg/L) | This parameter is impaired for this waterbody because the annual average chlorophyll-a values exceeded 20 µg/l in 2007 and 2008. Based on the median TN/TP ratio of 2, total nitrogen is the limiting nutrient. This parameter is being added to the 303(d) list.
2 | 3 | 10-0239 | Sarasota Bay - Peace - Myakka | Upper Peace River | Polk | 15101 | Lake Eva | Lake | 3F |  | Nutrients (TSI) |  | TN = 1.337 (n = 45) TP = 0.046 (n = 36) BOD (n = 0) | TSI ≤ 40; Color ≤ 40 | Medium |  | 2007 (59.8 TSI, 11.3 PCU) | This waterbody is impaired because the TSI threshold of 40 was exceeded in 2007 in the verified period. Phosphorus is the limiting nutrient based on a TN/TP ratio median of 30.42 (n=36)
2 | 5 | 12-0503 | Springs Coast | Anclote River / Coastal Pinellas County | Pinellas | 1512 | Health Spring Drain / Boggy Bayou | Estuary | 3M |  | Mercury (in fish tissue) |  |  | Exceeds DoH Threshold (< 0.3 ppm) | High |  | Assessment based on DOH Fish Tissue Studies | Verified for impairment based on DOH marine fish consumption advisory data from 2002 for 21 Gafftopsail Catfish with an average mercury concentration of 0.48 ppm. This parameter is being added to the 303(d) list.
1 | 5 | 09-1042 | Springs Coast | Anclote River / Coastal Pinellas County | Pinellas | 1512Z | Wall Spring (Health Springs) | Stream | 3F |  | Dissolved Oxygen | Nutrients (added from comments) |  | < 5.0 mg/L | Medium |  |  | pp = 5 / 5; vp = 30 / 33 Verified Impaired. Nutrients were identified as the causative pollutant. The verified period total nitrogen median = 5.53 mg/l (27 values), total phosphorus median = 0.11 mg/l (28 values), and BOD median = 0.755 mg/l (6 values). Note that this is a spring.
2 | 5 | 12-0504 | Springs Coast | Anclote River / Coastal Pinellas County | Pinellas | 1512Z | Wall Spring (Health Springs) | Spring | 3M | Nutrients | Nutrients (Algal Mats) |  | TN = 5.06 (n = 42) TP = 0.098 (n = 43) BOD = No Data | Balanced natural population of flora. |  | 2011 | N/A | This parameter is impaired for this waterbody based on "other information" that indicated an imbalance in flora or fauna. It is included in a springs report "Health Spring WBID 1512Z" that documents nutrient enrichment is apparent due to abundant algae documented through photography as well as bioassessment methods. Nitrate+nitrite levels range from 0.5 - 6.3 mg/L (n=44) during the verified period and is the likely cause of the impairment. This parameter will remain on the 303(d) list.
3 | 1 | 13-0177 | Tampa Bay | Coastal Old Tampa Bay Tributary | Hillsborough, Pinellas | 1513E | Double Branch (Freshwater Segment) | Stream | 3F | Coliforms | Fecal Coliform |  |  | ≤ 400 Counts / 100 mL | Low |  | 84/241 | This parameter is impaired for this waterbody based on the number of exceedances for the sample size and is being added to the 303(d) list. This WBID was created from the retired WBID 1513 which was on the 1998 303(d) list for fecal coliform.
1 | 1 | 03-0436 | Tampa Bay | Coastal Old Tampa Bay Tributary | Hillsborough | 1516 | Sweetwater Creek – Upper | Stream | 3F |  | Nutrients (Chlorophyll-a) |  |  | TN = 0.67 mg/L | Medium | 2008 |  | AS NOTED IN THE DEPARTMENT'S OCTOBER 1 SUBMITTAL TO EPA, THIS WATER SHOULD HAVE BEEN INCLUDED IN THE ORIGINAL ORDER ADOPTED BY THE SECRETARY BUT WAS INADVERTENTLY LEFT OFF THE LIST. NITROGEN IS THE LIMITING NUTRIENT.
2 | 1 | 09-2428 | Tampa Bay | Coastal Old Tampa Bay Tributary | Hillsborough | 1516 | Sweetwater Creek | Stream | 3F | Dissolved Oxygen | Dissolved Oxygen | Nutrients (added from comments) |  | < 5.0 mg/L | Low |  |  | pp = 99 / 129; vp = 67 / 107. Verified impaired. Nutrients were identified as the causative pollutant based on historic Chl-a data. Regression of TN and DO shows a relationship.
2 | 1 | 09-2430 | Tampa Bay | Coastal Old Tampa Bay Tributary | Hillsborough | 1516 | Sweetwater Creek | Stream | 3F |  | Nutrients (Historic Chlorophyll-a) |  |  | Median TN = 0.87 and TP = 0.07 mg/l | Medium |  |  | pp = Impaired; vp = Verified impaired. For the historical listing (1993-1997), annual average Chl-a values in the verified period exceeded the minimum historical annual average value of 3.84 µg/l by more than 50% in 2003 and 2006, and exceedance values were 6.7 and 11.983 µg/L, respectively. Nitrogen and phosphorus are co-limiting nutrients based on a median TN/TP ratio of 12.13 (99 values). Verified period median TN = 0.87 mg/l (99 values), median TP = 0.07 mg/l (102 values), and BOD median = 1.1 mg/l (83 values).
1 | 1 | 02-1382 | Tampa Bay | Coastal Old Tampa Bay Tributary | Hillsborough | 1516E | Lake Ellen - Open Water | Lake | 3F |  | Nutrients (TSI) |  |  | Median TN = 0.72 mg/L; Median TP = 0.02 mg/L | Medium | 2008 |  | NITROGEN AND PHOSPHORUS ARE LIMITING NUTRIENTS.
3 | 1 | 13-0178 | Tampa Bay | Coastal Old Tampa Bay Tributary | Hillsborough | 1517 | Rocky Creek (Upper-Mid Segment) | Stream | 3F |  | Fecal Coliform |  |  | ≤ 400 Counts / 100 mL | Low |  | 12/25 | This parameter is impaired for this waterbody based on the number of exceedances for the sample size and is being added to the 303(d) list.
2 | 2 | 09-2315 | Tampa Bay Tributaries | Hillsborough River | Hillsborough | 1518 | East Canal | Stream | 3F |  | Dissolved Oxygen | Nutrients (added from comments) |  | ≥ 5.0 mg/L | Medium |  |  | Verified impaired. Total phosphorus identified as the causative pollutant. EPA proposed a TMDL drafted by State DEP in September, 2004.
2 | 2 | 09-2316 | Tampa Bay Tributaries | Hillsborough River | Hillsborough | 1518 | East Canal | Stream | 3F |  | Nutrients (Chlorophyll-a) |  |  | ≤ 20 µg/L | Medium |  |  | Annual chlorophyll-a averages did not exceed 20 µg/L in 2003 (6.7), 2004 (6.3), 2005 (2.9), and 2007 (12.09). Nitrogen is limiting nutrient based on a TN/TP ratio of 1.9 (n=84). Listing based on dissolved oxygen impairment and nutrient (total phosphorus) impairment.
3 | 1 | 13-0179 | Tampa Bay | Coastal Old Tampa Bay Tributary | Hillsborough | 1519D | Pretty Lake | Lake | 3F |  | Nutrients (TSI Trend) |  | TN = 0.934 (n = 91) TP = 0.027 (n = 91) BOD = 1.4 (n = 11) | Slope ≤ 5 TSI units | Medium |  | 2006 (43; Color: 88) 2007 (39; Color: 80) 2008 (44; Color: 59) 2009 (44; Color: 137) 2010 (47; Color: 133) 2011 (53; Color: 128) | This parameter is impaired for this waterbody because the trend for TSI annual means shows a positive slope of more than 5 TSI units based on a Mann's one-sided, upper-tail trend test. Based on the median TN/TP ratio of 36, total phosphorus is the limiting nutrient. This parameter is being added to the 303(d) list.
2 | 3 | 10-0240 | Sarasota Bay - Peace - Myakka | Upper Peace River | Polk | 1521B | Lake Eloise | Lake | 3F | Nutrients | Nutrients (TSI) |  | TN = 1.247 (n = 32) TP = 0.04 (n = 25) BOD (n = 0) | TSI ≤ 60; Color ≤ 40 | High |  | 2004 (59.5 TSI, 15 PCU) 2007 (60.6 TSI, 8.8 PCU) 2008 (62.3 TSI, 10 PCU) | This lake is part of the Winter Haven Chain of Lakes and an alternative site specific TSI threshold (TSI < 60) was assessed against to determine impairment status. This alternative threshold is based on paleolimnological research (Whitmore, T.J., and M. Brenner. 1995). Historic water quality assessment of selected lakes in the Winter Haven Chain indicate that the natural background condition of the lake is a TSI above 40, even though mean annual color values are frequently less than 40 PCUs. TSI annual means were above 60 in 2007 and 2008 in the verified period. Phosphorus is the limiting nutrient based on a TN/TP ratio median of 31.25 (n=25).
2 | 3 | 10-0241 | Sarasota Bay - Peace - Myakka | Upper Peace River | Polk | 1521C | Lake Lulu Run | Stream | 3F |  | Dissolved Oxygen (Nutrients) | Total Phosphorus, Biochemical Oxygen Demand | TN = 1.694 (n = 24) TP = 0.18 (n = 23) BOD = 4 (n = 13) | ≥ 5.0 mg/L | Medium |  | 17/25 | Impaired with total phosphorus and biochemical oxygen demand identified as the causative pollutants.
2 | 3 | 10-0242 | Sarasota Bay - Peace - Myakka | Upper Peace River | Polk | 1521C | Lake Lulu Run | Stream | 3F |  | Fecal Coliform |  |  | ≤ 400 Counts / 100 mL | Low |  | 7/22 | Impaired based on the number of exceedances.
2 | 3 | 10-0243 | Sarasota Bay - Peace - Myakka | Upper Peace River | Polk | 1521C | Lake Lulu Run | Stream | 3F |  | Nutrients (Chlorophyll-a) |  | TN = 1.694 (n = 24) TP = 0.18 (n = 23) BOD = 4 (n = 13) | ≤ 20 µg/L | Medium |  | 2005 (18.1 µg/l) 2008 (33.3 µg/l) | This waterbody is impaired because annual average Chl-a values exceeded 20 µg/l in 2008. Nitrogen and phosphorus are the limiting nutrients based on a median TN/TP ratio of 10.04 (n=23).
2 | 3 | 10-0244 | Sarasota Bay - Peace - Myakka | Upper Peace River | Polk | 1521L | Lake Marianna | Lake | 3F |  | Nutrients (TSI) |  | TN = 1.251 (n = 32) TP = 0.036 (n = 28) BOD (n = 0) | TSI ≤ 60; Color ≤ 40 | Medium |  | 2004 (60.8 TSI, 19.5 PCU) 2007 (61.3 TSI, 10 PCU) 2008 (63.4 TSI, 12.5 PCU) | This lake is part of the Winter Haven Chain of Lakes and an alternative site specific TSI threshold (TSI < 60) TSI was assessed against to determine impairment status. This alternative threshold is based on paleolimnological research (Whitmore, T.J., and M. Brenner. 1995). Historic water quality assessment of selected lakes in the Winter Haven Chain indicate that the natural background condition of the lake is a TSI above 40, even though mean annual color values are frequently less than 40 PCUs. TSI annual means were above 60 in 2004, 2007, and 2008 in the verified period. Phosphorus is the limiting nutrient based on a TN/TP ratio median of 37.25 (n=28)
2 | 3 | 10-0245 | Sarasota Bay - Peace - Myakka | Upper Peace River | Polk | 1521P | Deer Lake | Lake | 3F |  | Nutrients (TSI) |  | TN = 1.056 (n = 28) TP = 0.033 (n = 21) BOD (n = 0) | TSI ≤ 40; Color ≤ 40 | Medium |  | 2007 (59.0 TSI, 16.3 PCU) 2008 (60.7 TSI, 18.8 PCU) | This waterbody is impaired because the TSI threshold of 40 was exceeded in 2007 and 2008 in the verified period. Phosphorus is the limiting nutrient based on a TN/TP ratio median of 40.29 (n=21)
2 | 3 | 10-0246 | Sarasota Bay - Peace - Myakka | Upper Peace River | Polk | 1521Q | Lake Blue | Lake | 3F |  | Nutrients (TSI) |  | TN = 2.77 (n = 33) TP = 0.073 (n = 28) BOD (n = 0) | TSI ≤ 60; Color ≤ 40 | Medium |  | 2007 (83.4 TSI, 25.6 PCU) 2008 (76.1 TSI, 26.3 PCU) | This lake is part of the Winter Haven Chain of Lakes and an alternative site specific TSI threshold (TSI < 60) was assessed against to determine impairment status. This alternative threshold is based on paleolimnological research (Whitmore, T.J., and M. Brenner. 1995). Historic water quality assessment of selected lakes in the Winter Haven Chain indicate that the natural background condition of the lake is a TSI above 40, even though mean annual color values are frequently less than 40 PCUs. TSI annual means were above 60 in 2007 and 2008 in the verified period. Phosphorus is the limiting nutrient based on a TN/TP ratio median of 36.61 (n=28).
1 | 2 | 03-2286 | Tampa Bay Tributaries | Hillsborough River | Hillsborough | 1522A | Flint Creek | Stream | 3F |  | Nutrients (Chlorophyll-a) |  |  | Median TN = 2.01 mg/l | High | 2003 |  | PP- Potentially impaired; VP- Verified impaired. Annual average Chl(a) values exceeded 20 µg/l from 1991- 2002. Nitrogen is the limiting nutrient based on a TN/TP ratio median of 4.0 (135 values) during the planning period and 4.9 (85 values) during the verified period.
2 | 2 | 09-2317 | Tampa Bay Tributaries | Hillsborough River | Hillsborough | 1522A | Flint Creek | Stream | 3F | Biochemical Oxygen Demand | Dissolved Oxygen | Nutrients, Biochemical Oxygen Demand (added from comments) |  | ≥ 5.0 mg/L | High |  |  | Dissolved oxygen impairment linked to total nitrogen, total phosphorus, and BOD as the causative pollutants.
1 | 2 | 03-2288 | Tampa Bay Tributaries | Hillsborough River | Hillsborough | 1522B | Lake Thonotosassa | Lake | 3F |  | Nutrients (TSI) |  |  | Median TN = 2.25 mg/l | Medium | 2008 |  | PP- Potentially impaired; VP- Verified impaired. Annual average TSI > 60 from 1991-1996, 1998, 1999, 2001, and 2002; TSI >60 and Color < 40 in 1997 and 2000. Nitrogen is the limiting nutrient based on a TN/TP ratio median of 5.0 (278 values) in the planning period and 6.3 (201 values) during the verified period.
1 | 2 | 03-2289 | Tampa Bay Tributaries | Hillsborough River | Hillsborough | 1522B | Lake Thonotosassa | Lake | 3F |  | Un-ionized Ammonia |  |  | > .02 mg/L | High | 2003 |  | PP - 36/188 Potentially impaired; VP - 15/71 Verified impaired
2 | 2 | 09-2318 | Tampa Bay Tributaries | Hillsborough River | Hillsborough | 1522B | Lake Thonotosassa | Lake | 3F | Dissolved Oxygen | Dissolved Oxygen |  |  | ≥ 5.0 mg/L | Medium |  |  | Delisted from the 1998 303(d) List in Cycle 1, re-listed in Cycle 2. DEP completed TMDL in 1998 and EPA approved it. A revised TMDL will be needed because the existing TMDL was approved by EPA prior to the passage of the Fl Watershed Restoration Act
2 | 2 | 09-2319 | Tampa Bay Tributaries | Hillsborough River | Hillsborough | 1522B | Lake Thonotosassa | Lake | 3F |  | Nutrients (Historic TSI) |  |  | > 78.3 µg/L | Medium |  |  | For the historical listing (1975-1979), annual average TSI values in the verified period exceeded the minimum historical annual average value of 52.20 TSI units by more than 50% in 2001 - 2007, and exceedances were 83.9, 80.1, 82.9, 83.5, 71.3, and 84.3 TSI units. Nitrogen is the limiting nutrient based on a TN/TP ratio median of 8.43 (n = 156). The verified period median TN = 2.55 mg/L (n = 156), median TP = 0.32 mg/L (n = 167), and the BOD median = 6.3 mg/L (n = 142).
1 | 2 | 03-2292 | Tampa Bay Tributaries | Hillsborough River | Hillsborough | 1522C | Baker Creek | Stream | 3F |  | Dissolved Oxygen | Nutrients (added from comments) |  | < 5.0 mg/l | High | 2003 |  | PP - 56/123 Potentially impaired; VP - 43/82 Verified impaired. Linked to nutrients (verified period total phosphorus median = 0.53 mg/l). Nitrogen is the limiting nutrient.
1 | 2 | 03-2293 | Tampa Bay Tributaries | Hillsborough River | Hillsborough | 1522C | Baker Creek | Stream | 3F |  | Nutrients (Chlorophyll-a and Historic Chlorophyll-a) |  |  | Median TN = 1.14 mg/l | High | 2003 |  | PP- Potentially impaired; VP- Verified impaired. For the current chlorophyll listing, annual average Chl(a) values exceeded 20 µg/l in 2000 & 2001. For the historical listing (1992-1996), annual average Chl(a) values in the verified period exceeded the minimum historical annual average value of 2.75 µg/l by more than 50% in 1997 (7.9 µg/l), 1998 (11.9 µg/l), 1999 (4.9 µg/l), 2000 (27.8 µg/l), 2001 (42.3 µg/l), and 2002 (9.9 µg/l). Nitrogen is the limiting nutrient based on a TN/TP ratio median of 2.1 (144 values) during the planning period and 2.3 (171 values) during the verified period. Parameter status was determined by using IWR Run 14.2 and analyzing the most current data available (data not yet incorporated into 14.2).
1 | 2 | 03-2294 | Tampa Bay Tributaries | Hillsborough River | Hillsborough | 1523C | Cedar Lake (East) - Open W | Lake | 3F |  | Nutrients (TSI) |  |  | Median TN = .80 mg/l; Median TP = .03 mg/l | Medium | 2008 |  | PP- Potentially impaired; VP- Verified impaired. Annual average TSI > 60 in 1998; TSI > 40 and Color < 40 in 2001. Nitrogen and phosphorus are limiting nutrients based on a TN/TP ratio median of 23.2 (154 values) in the planning period and 23.8 (177 values) during the verified period.
1 | 2 | 03-2295 | Tampa Bay Tributaries | Hillsborough River | Hillsborough | 1523D | Lake Eckles - Open Water | Lake | 3F |  | Nutrients (TSI) |  |  | Median TP = .03 mg/l | Medium | 2008 |  | PP- Potentially impaired; VP- Verified impaired. Annual average TSI >40 and Color < 40 in 1997 and 1999; TSI > 60 and Color < 40 in 2000. Phosphorus is the limiting nutrient based on a TN/TP ratio median of 37.3 (163 values) in the planning period and 38.6 (232 values) during the verified period.
2 | 5 | 12-0505 | Springs Coast | Anclote River / Coastal Pinellas County | Pinellas | 1527A | Sutherland Bayou | Estuary | 3M |  | Mercury (in fish tissue) |  |  | Exceeds DoH Threshold (< 0.3 ppm) | High |  | Assessment based on DOH Fish Tissue Studies | Verified for impairment based on DOH marine fish consumption advisory data from 2002 for 21 Gafftopsail Catfish with an average mercury concentration of 0.48 ppm. This parameter is being added to the 303(d) list.
2 | 5 | 12-0506 | Springs Coast | Anclote River / Coastal Pinellas County | Pinellas | 1527B | Bee Branch | Stream | 3F |  | Fecal Coliform |  |  | ≤ 400 Counts / 100 mL | Medium |  | 48/51 | This parameter is impaired for this waterbody based on the number of exceedances for the sample size and is being added to the 303(d) list. The water for WBID 1527B was assessed as WBID 1527 in cycle 1.
1 | 5 | 09-1099 | Springs Coast | Anclote River / Coastal Pinellas County | Pinellas | 1528 | Clearwater Harbor South | Estuary | 3M |  | Mercury (in fish tissue) |  |  | Exceeds DoH threshold (> 0.43 mg/kg) | High |  |  | Data verified to be within the last 7.5 years (2002, 2003/2004). Confirmed recent data for coastal and associated estuary fish advisories for king mackerel and bull shark.
1 | 5 | 09-1099 | Springs Coast | Anclote River / Coastal Pinellas County | Pinellas | 1528A | The Narrows | Estuary | 3M |  | Mercury (in fish tissue) |  |  | Exceeds DoH threshold (> 0.43 mg/kg) | High |  |  | Data verified to be within the last 7.5 years (2002, 2003/2004). Confirmed recent data for coastal and associated estuary fish advisories for king mackerel and bull shark.
1 | 5 | 09-1099 | Springs Coast | Anclote River / Coastal Pinellas County | Pinellas | 1528B | Direct Runoff to Intercoastal Waterway | Estuary | 3M |  | Mercury (in fish tissue) |  |  | Exceeds DoH threshold (> 0.43 mg/kg) | High |  |  | Data verified to be within the last 7.5 years (2002, 2003/2004). Confirmed recent data for coastal and associated estuary fish advisories for king mackerel and bull shark.
1 | 5 | 09-1099 | Springs Coast | Anclote River / Coastal Pinellas County | Pinellas | 1528C | Clearwater Harbor (North) | Estuary | 3M |  | Mercury (in fish tissue) |  |  | Exceeds DoH threshold (> 0.43 mg/kg) | High |  |  | Data verified to be within the last 7.5 years (2002, 2003/2004). Confirmed recent data for coastal and associated estuary fish advisories for king mackerel and bull shark.
2 | 1 | 09-2431 | Tampa Bay | Coastal Old Tampa Bay Tributary | Pinellas | 1529 | Cow Branch | Stream | 3F |  | Fecal Coliform |  |  | > 400 Counts/100 ml | Low |  |  | pp = 10 / 12; vp = 16 / 33. Verified impaired.
3 | 1 | 13-0180 | Tampa Bay | Coastal Old Tampa Bay Tributary | Pinellas | 1529A | Saint George Lake | Lake | 3F |  | Nutrients (TSI) |  | TN = 1.34 (n = 18) TP = 0.073 (n = 18) BOD = 3.8 (n = 12) | TSI ≤ 40, Color ≤ 40 | Medium |  | 2010 (66; Color: 34) | This parameter is impaired for this waterbody because the annual average TSI values exceeded the IWR threshold for clear lakes of 40 TSI in 2010. Based on the median TN/TP ratio of 18, total nitrogen and total phosphorus are co-limiting nutrients. The period of record assessment, which uses all available data regardless of age, indicated potential impairment. However, data older than the verified period were excluded from the final assessment based on the availability of more recent data, and the final assessment was based on the recent data. This parameter is being added to the 303(d) list.
3 | 1 | 13-0181 | Tampa Bay | Coastal Old Tampa Bay Tributary | Pinellas | 1529B | South Creek | Stream | 3F |  | Fecal Coliform |  |  | ≤ 400 Counts / 100 mL | Low |  | 7/22 | This parameter is impaired for this waterbody based on the number of exceedances for the sample size and is being added to the 303(d) list.
3 | 1 | 13-0182 | Tampa Bay | Coastal Old Tampa Bay Tributary | Pinellas | 1529B | South Creek | Stream | 3F |  | Nutrients (Chlorophyll-a) |  | TN = 1.3 (n = 13) TP = 0.09 (n = 14) BOD = 2.65 (n = 10) | ≤ 20 µg/L | Medium |  | 2010 (25 µg/L) | This parameter is impaired for this waterbody because the annual average chlorophyll-a values exceeded the IWR threshold for streams of 20 µg/L in 2010. Based on the median TN/TP ratio of 16, total nitrogen and total phosphorus are co-limiting nutrients. The period of record assessment, which uses all available data regardless of age, indicated potential impairment. However, data older than the verified period were excluded from the final assessment based on the availability of more recent data, and the final assessment was based on the recent data. Dissolved oxygen is impaired and historic chlorophyll-a has insufficient data. This parameter is being added to the 303(d) list.
1 | 1 | 02-1384 | Tampa Bay | Coastal Old Tampa Bay Tributary | Pinellas | 1530 | Moccasin Creek | Estuary | 3M |  | Nutrients (Chlorophyll-a) |  |  | Median TN = 0.94 mg/L | Low | 2008 |  | NITROGEN IS LIMITING NUTRIENT.
2 | 1 | 09-2432 | Tampa Bay | Coastal Old Tampa Bay Tributary | Pinellas | 1530 | Moccasin Creek Tidal | Estuary | 3M | Dissolved Oxygen | Dissolved Oxygen | Nutrients, Biochemical Oxygen Demand (added from comments) |  | < 4.0 mg/L | Low |  |  | pp = 67 / 128; vp = 41 / 72. Verified impaired. Nutrient (total nitrogen) and BOD were identified as the causative pollutants based on Chl-a data/nutrient impairment. Verified period median TN = 1.13 mg/L (46 values), median TP = 0.23 mg/L (56 values), median BOD = 2.0 mg/L (42 values).
2 | 1 | 09-2471 | Tampa Bay | Coastal Old Tampa Bay Tributary | Pinellas | 1530A | Moccasin Creek | Lake | 3F |  | Dissolved Oxygen | Nutrients, Biochemical Oxygen Demand (added from comments) |  | < 5.0 mg/L | Medium |  |  | pp = 6 / 11; vp = 16 / 26. Verified impaired. Nutrients (total nitrogen and phosphorus) and BOD were identified as the causative pollutants based on Chl-a data/nutrient impairment. Verified period median TN = 1.71 mg/L (24 values), median TP = 0.21 mg/L (21 values), median BOD = 5.5 mg/L (8 values).
2 | 1 | 09-2472 | Tampa Bay | Coastal Old Tampa Bay Tributary | Pinellas | 1530A | Moccasin Creek | Lake | 3F |  | Fecal Coliform |  |  | > 400 Counts/100 ml | Low |  |  | pp = No data; vp = 5 / 7. Verified impaired.
2 | 1 | 09-2473 | Tampa Bay | Coastal Old Tampa Bay Tributary | Pinellas | 1530A | Moccasin Creek | Lake | 3F |  | Nutrients (TSI) |  |  | Median TN = 1.7 mg/l | Medium |  |  | pp = Planning list; vp = Verified Impaired. Annual average TSI values exceeded 60 TSI units in 2003 and 2005, and the exceedance values were 69.2 and 78.7, respectively. Nitrogen is the limiting nutrient based on a median TN/TP ratio of 8.56 (22 values). Verified period median TN = 1.7 mg/l (25 values), median TP = 0.21 mg/l (22 values), and BOD median = 5.5 mg/l (8 values).
2 | 4 | 10-3140 | Kissimmee River | Upper Kissimmee Planning Unit | Polk | 1532A | Lake Pierce | Lake | 3F |  | Nutrients (TSI) |  | TN = 1.824 (n = 30) TP = 0.066 (n = 25) BOD = No Data | TSI ≤ 40; Color ≤ 40 | Medium |  | 2007 (71; Color: 30 PCU) 2008 (78; Color: 28 PCU) 2009 (77; Color: 38 PCU) | This waterbody is verified as impaired for nutrients because annual average TSI values exceeded the threshold of 40 TSI units in 2007–2009. TP is the limiting nutrient based on a median TN/TP ratio of 30.539 (n=23).
2 | 4 | 10-3141 | Kissimmee River | Upper Kissimmee Planning Unit | Polk | 1532B | Lake Marie | Lake | 3F |  | Nutrients (TSI) |  | TN = 0.747 (n = 50) TP = 0.02 (n = 45) BOD = No Data | TSI ≤ 40; Color ≤ 40 | Medium |  | 2007 (45; Color: 14 PCU) 2008 (44; Color: 13 PCU) 2009 (44; Color: 18 PCU) | This waterbody is verified as impaired for nutrients because annual average TSI values exceeded the threshold of 40 TSI units in 2007–2009. TP is the limiting nutrient based on a median TN/TP ratio of 37.444 (n=43).
1 | 2 | 03-2296 | Tampa Bay Tributaries | Hillsborough River | Hillsborough | 1534 | Cow House Creek | Stream | 1 |  | Dissolved Oxygen | Nutrients (added from comments) |  | < 5.0 mg/l | High | 2003 |  | PP - 5/6 Potentially impaired; VP - 18/22 Verified impaired. Linked to nutrients (verified period total phosphorus median = 0.49 mg/l). Nitrogen is the limiting nutrient.
1 | 5 | 09-1099 | Springs Coast | Anclote River / Coastal Pinellas County | Pinellas | 1535 | Direct Runoff to Gulf (Minnow Creek) | Estuary | 3M |  | Mercury (in fish tissue) |  |  | Exceeds DoH threshold (> 0.43 mg/kg) | High |  |  | Data verified to be within the last 7.5 years (2002, 2003/2004). Confirmed recent data for coastal and associated estuary fish advisories for king mackerel and bull shark.
3 | 1 | 13-0183 | Tampa Bay | Coastal Hillsborough Bay Tributary | Hillsborough | 1536A | Unnamed Drain | Stream | 3F |  | Fecal Coliform |  |  | ≤ 400 Counts / 100 mL | Low |  | 7/11 | This parameter is impaired for this waterbody based on the number of exceedances for a sample size less than 20. Fewer than twenty samples may be used to identify a waterbody as impaired if there are at least five exceedances, per Rule 62-303.420(7)(a), F.A.C. This parameter is being added to the 303(d) list.
3 | 1 | 13-0184 | Tampa Bay | Coastal Hillsborough Bay Tributary | Hillsborough | 1536B | Sixmile Creek (Tampa Bypass Canal) | Stream | 3F | Biochemical Oxygen Demand | Dissolved Oxygen (BOD) | Biochemical Oxygen Demand | TN = 0.774 (n = 124) TP = 0.122 (n = 125) BOD = 2.3 (n = 63) | ≥ 5.0 mg/L | Low |  | 49/145 | This parameter is impaired for this waterbody based on the number of exceedances for the sample size. Median total nitrogen and total phosphorus values were not elevated relative to comparable waters and biochemical oxygen demand was identified as the causative pollutant because it was elevated relative to comparable waters (exceeded 2.0 mg/L). This parameter is being added to the 303(d) list.
3 | 1 | 13-0185 | Tampa Bay | Coastal Hillsborough Bay Tributary | Hillsborough | 1536B | Sixmile Creek (Tampa Bypass Canal) | Stream | 3F | Dissolved Oxygen | Dissolved Oxygen (BOD) | Biochemical Oxygen Demand | TN = 0.774 (n = 124) TP = 0.122 (n = 125) BOD = 2.3 (n = 63) | ≥ 5.0 mg/L | Low |  | 49/145 | This parameter is impaired for this waterbody based on the number of exceedances for the sample size. Median total nitrogen and total phosphorus values were not elevated relative to comparable waters and biochemical oxygen demand was identified as the causative pollutant because it was elevated relative to comparable waters (exceeded 2.0 mg/L). This parameter is being added to the 303(d) list.
3 | 1 | 13-0186 | Tampa Bay | Coastal Hillsborough Bay Tributary | Hillsborough | 1536B | Sixmile Creek (Tampa Bypass Canal) | Stream | 3F | Nutrients | Nutrients (Chlorophyll-a) |  | TN = 0.774 (n = 124) TP = 0.122 (n = 125) BOD = 2.3 (n = 63) | ≤ 20 µg/L | Medium |  | 2005 (22 µg/L) 2006 (17 µg/L) 2007 (21 µg/L) 2008 (40 µg/L) 2009 (26 µg/L) 2010 (20 µg/L) 2011 (27 µg/L) | This parameter is impaired for this waterbody because the annual average chlorophyll-a values exceeded the IWR threshold for streams of 20 µg/L in 2005, 2007-2009, and 2011. Based on the median TN/TP ratio of 5.6, total nitrogen is the limiting nutrient. The period of record assessment, which uses all available data regardless of age, indicated potential impairment. However, data older than the verified period were excluded from the final assessment based on the availability of more recent data, and the final assessment was based on the recent data. Dissolved oxygen is impaired and historic chlorophyll-a is not impaired. This parameter is being added to the 303(d).
2 | 1 | 09-2375 | Tampa Bay | Coastal Hillsborough Bay Tributary | Hillsborough | 1536C | Tampa Bypass Canal | Stream | 3F | Dissolved Oxygen | Dissolved Oxygen | Nutrients, Biochemical Oxygen Demand (added from comments) |  | < 5.0 mg/L | Low |  |  | pp = 46 / 121; vp = 52 / 99. Verified impaired. Nutrients (total phosphorus) and BOD were identified as the causative pollutants based on Chl-a data/nutrient impairment. Verified period median TN = 1.15 mg/L (98 values), median TP = 0.27 mg/L (101 values), median BOD = 2.1 mg/L (101 values).
2 | 1 | 09-2376 | Tampa Bay | Coastal Hillsborough Bay Tributary | Hillsborough | 1536C | Tampa Bypass Canal | Stream | 3F | Nutrients | Nutrients (Chlorophyll-a and Historic Chlorophyll-a) |  |  | Median TN = 1.15 mg/l | Low |  |  | pp = Planning list; vp = Verified list. Annual average Chl-a values exceeded 20 µg/l in 2000-2004 and values were 36.16, 1123, 34.86, 31.31, and 24.63 µg/l, respectively. For the historical listing (1987-1991), annual average Chl-a values in the verified period exceeded the minimum historical annual average value of 18.24 µg/l by more than 50% in 2001-2003, and exceedance values were 1123.3, 34.86, and 31.31 µg/L, respectively. Nitrogen is the limiting nutrient based on a TN/TP ratio median of 5.46 (96 values). The verified period median TN = 1.15 mg/l (98 values), median TP = 0.27 mg/l (101 values), and the BOD median = 2.1 mg/l (101 values).
3 | 1 | 13-0187 | Tampa Bay | Coastal Hillsborough Bay Tributary | Hillsborough | 1536C | Tampa Bypass Canal Tributary | Stream | 3F |  | Fecal Coliform |  |  | ≤ 400 Counts / 100 mL | Low |  | 10/25 | This parameter is impaired for this waterbody based on the number of exceedances for the sample size and is being added to the 303(d) list.
1 | 1 | 02-1388 | Tampa Bay | Coastal Hillsborough Bay Tributary | Hillsborough | 1536E | Palm River | Estuary | 3M |  | Nutrients (Historic Chlorophyll-a) |  |  | Median TN = 1.0 mg/L | Medium | 2008 |  | NITROGEN IS LIMITING NUTRIENT. FLOW DISRUPTED BY CONTROL STRUCTURES. ALGAL BLOOMS OBSERVED.
2 | 1 | 09-2377 | Tampa Bay | Coastal Hillsborough Bay Tributary | Hillsborough | 1536E | Palm River | Estuary | 3M | Dissolved Oxygen | Dissolved Oxygen | Nutrients, Biochemical Oxygen Demand (added from comments) |  | < 4.0 mg/L | Low |  |  | pp = 678 / 1151; vp = 743 / 1331. Verified impaired. Nutrients (total phosphorus) and BOD were identified as the causative pollutants based on Chl-a data/nutrient impairment. Verified period median TN = 0.84 mg/L (378 values), median TP = 0.25 mg/L (388 values), BOD median = 2.6 mg/L (217 values).
2 | 1 | 09-2378 | Tampa Bay | Coastal Hillsborough Bay Tributary | Hillsborough | 1536E | Palm River | Estuary | 3M | Nutrients | Nutrients (Chlorophyll-a) |  |  | Median TN = 0.84 mg/l | Low |  |  | pp = Planning list; vp = Verified impaired. Annual average Chl-a values exceeded 15 µg/l in 2000 - 2003, 2005 and 2006 and exceedance values were 2239, 16.19, 16.76, 20.08, 23.62 and 15.68 µg/L, respectively. Nitrogen is the limiting nutrient based on a median TN/TP ratio of 3.62 (378 values). Verified period median TN = 0.84 mg/l (378 values), median TP = 0.25 mg/l (388 values), and BOD median = 2.6 mg/l (217 values).
2 | 1 | 09-2379 | Tampa Bay | Coastal Hillsborough Bay Tributary | Hillsborough | 1536F | Sixmile Creek | Stream | 3F |  | Dissolved Oxygen | Biochemical Oxygen Demand (added from comments) |  | < 5.0 mg/L | Medium |  |  | pp = 68 / 150; vp = 55 / 154. Verified impaired. BOD was identified as the causative pollutant. Verified period median TN = 0.87 mg/L (96 values), median TP = 0.15 mg/L (99 values), median BOD = 2.7 mg/L (95 values).
2 | 1 | 09-2380 | Tampa Bay | Coastal Hillsborough Bay Tributary | Hillsborough | 1536F | Sixmile Creek | Stream | 3F |  | Nutrients (Chlorophyll-a) |  |  | Median TN = 0.87 mg/l | Medium |  |  | pp = Planning list; vp = Verified impaired. Annual average Chl-a values exceeded 20 µg/l in 2001 - 2006, and exceedance values were 57.77, 46.98, 10.27, 9.997, 29.37, 39.22, 21.81, 39.46 and 26.33 µg/L, respectively. Nitrogen is the limiting nutrient based on a median TN/TP ratio of 5.20 (96 values). Verified period median TN = 0.87 mg/l (96 values), median TP = 0.15 mg/l (99 values), and BOD median = 2.7 mg/l (95 values).
2 | 2 | 09-2320 | Tampa Bay Tributaries | Hillsborough River | Polk | 1537 | Lake Wire | Lake | 3F |  | Lead |  |  | Pb ≤ e^(1.273[lnH]-4.705) | Medium |  |  | WBID name changed from Lake Parker to Lake Wire. This calculation has been done excluding the City of Lakeland data due to quality assurance issues.
2 | 2 | 09-2321 | Tampa Bay Tributaries | Hillsborough River | Polk | 1537 | Lake Wire | Lake | 3F |  | Nutrients (TSI) |  |  | TSI < 40; Color < 40 | Medium |  |  | Annual average TSI values exceeded 40 TSI units with color less than 40 PCU in 2007. The exceedance value is 50.1. Nitrogen is the limiting nutrient based on a median TN/TP ratio of 9.8 (9 values). WBID name changed from Lake Parker to Lake Wire. This calculation has been done excluding the City of Lakeland data due to quality assurance issues.
1 | 5 | 09-1044 | Springs Coast | Anclote River / Coastal Pinellas County | Pinellas | 1538 | Curlew Creek Tidal | Estuary | 3M | Dissolved Oxygen | Dissolved Oxygen | Nutrients (added from comments) |  | < 4.0 mg/L | High |  |  | pp = 56 / 350; vp = 28 / 71 Verified impaired. Nutrients were identified as a causative pollutant based on Chl-a data/nutrient impairment verification.
1 | 5 | 09-1099 | Springs Coast | Anclote River / Coastal Pinellas County | Pinellas | 1538 | Curlew Creek Tidal | Estuary | 3M |  | Mercury (in fish tissue) |  |  | Exceeds DoH threshold (> 0.43 mg/kg) | High |  |  | Data verified to be within the last 7.5 years (2002, 2003/2004). Confirmed recent data for coastal and associated estuary fish advisories for king mackerel and bull shark.
1 | 5 | 09-1046 | Springs Coast | Anclote River / Coastal Pinellas County | Pinellas | 1538 | Curlew Creek Tidal | Estuary | 3M | Nutrients | Nutrients (Chlorophyll-a) |  |  | Median TN = 1.65 mg/L | High |  |  | pp = No data; vp = 33 / 62 Verified impaired. Annual average Chl-a values exceeded 11 µg/l in all years from 1999-2004, and the values were 27.29, 32.09, 35.35, 15.15, and 24.51 µg/l, respectively. Nitrogen is the limiting nutrient based on a median TN/TP ratio of 7.9 (67 values). The verified period total nitrogen median = 1.65 mg/l (68 values), total phosphorus median = 0.22 mg/l (67 values), and the BOD median = 2.6 mg/l (47 values).
1 | 5 | 09-1045 | Springs Coast | Anclote River / Coastal Pinellas County | Pinellas | 1538A | Curlew Creek Freshwater Segment | Stream | 3F |  | Fecal Coliform |  |  | > 400 colonies/100 ml | Low |  |  | pp = 17 / 18; vp = 21 / 47
2 | 3 | 10-0247 | Sarasota Bay - Peace - Myakka | Upper Peace River | Polk | 1539 | Peace Creek Drainage Canal | Stream | 3F | Biochemical Oxygen Demand | Dissolved Oxygen (Nutrients) | Total Nitrogen | TN = 1.89 (n = 160) TP = 0.296 (n = 159) BOD = 1.9 (n = 20) | ≥ 5.0 mg/L | High |  | 81/163 | Impaired with total nitrogen identified as the causative pollutant. BOD assessed by dissolved oxygen parameter.
2 | 3 | 10-0248 | Sarasota Bay - Peace - Myakka | Upper Peace River | Polk | 1539 | Peace Creek Drainage Canal | Stream | 3F | Dissolved Oxygen | Dissolved Oxygen (Nutrients) | Total Nitrogen | TN = 1.89 (n = 160) TP = 0.296 (n = 159) BOD = 1.9 (n = 20) | ≥ 5.0 mg/L | High |  | 81/163 | Impaired with total nitrogen identified as the causative pollutant.
2 | 3 | 10-0249 | Sarasota Bay - Peace - Myakka | Upper Peace River | Polk | 1539 | Peace Creek Drainage Canal | Stream | 3F | Mercury (based on fish consumption advisory) | Mercury (in fish tissue) |  |  | Exceeds DoH threshold (> 0.3 mg/kg) | High* |  | N/A | Verified for impairment based on DOH fish consumption advisory data from 2003 for 12 Largemouth Bass with an average mercury concentration of 0.49 ppm.
2 | 3 | 10-0250 | Sarasota Bay - Peace - Myakka | Upper Peace River | Polk | 1539 | Peace Creek Drainage Canal | Stream | 3F | Nutrients | Nutrients (Historic Chlorophyll-a) |  | TN = 1.89 (n = 160) TP = 0.296 (n = 159) BOD = 1.9 (n = 20) | < 4.61 µg/L | High |  | 2002 (9.6 µg/l) 2003 (2.9 µg/l) 2004 (8.3 µg/l) 2005 (10.0 µg/l) 2006 (5.6 µg/l) 2007 (12.2 µg/l) 2008 (7.6 µg/l) | This waterbody is impaired because annual average Chl-a in the verified period exceeded the minimum historical annual average value of 3.07 µg/L by more than 50% from 2005 - 2008. Nitrogen is the limiting nutrient based on a TN/TP ratio median of 6.81 (157 values).
2 | 3 | 10-0251 | Sarasota Bay - Peace - Myakka | Upper Peace River | Polk | 1539C | Lake Annie | Lake | 3F |  | Nutrients (TSI) |  | TN = 0.822 (n = 27) TP = 0.017 (n = 24) BOD = 2 (n = 1) | TSI ≤ 40; Color ≤ 40 | Medium |  | 2007 (41.7 TSI, 13.8 PCU) 2008 (39.7 TSI, 10 PCU) | This waterbody is impaired because the TSI threshold of 40 was exceeded in 2007 in the verified period. Phosphorus is the limiting nutrient based on a TN/TP ratio median of 47.34 (n=24).
2 | 3 | 10-0252 | Sarasota Bay - Peace - Myakka | Upper Peace River | Polk | 1539P | Lake Dexter | Lake | 3F |  | Mercury (in fish tissue) |  |  | Exceeds DoH threshold (> 0.3 mg/kg) | High* |  | N/A | Verified for impairment based on DOH fish consumption advisory data from 2003 for 12 Largemouth Bass with an average mercury concentration of 0.49 ppm.
2 | 3 | 10-0253 | Sarasota Bay - Peace - Myakka | Upper Peace River | Polk | 1539Q | Lake Ned | Lake | 3F |  | Nutrients (TSI) |  | TN = 0.645 (n = 30) TP = 0.025 (n = 24) BOD (n = 0) | TSI ≤ 40; Color ≤ 40 | Medium |  | 2002 (36.8 TSI, 25 PCU) 2007 (41.9 TSI, 16.3 PCU) 2008 (43.3 TSI, 20 PCU) | This waterbody is impaired because the TSI threshold of 40 was exceeded in 2007 and 2008 in the verified period. Nitrogen and phosphorus are the limiting nutrients based on a TN/TP ratio median of 26.64 (n=24).
1 | 3 | 05-1225 | Sarasota Bay - Peace - Myakka | Upper Peace River | Polk | 1539R | Lake Daisy | Lake | 3F |  | Nutrients (TSI) |  |  | Median TN = 0.58 mg/L Median TP = 0.03 mg/L | Medium | 2009 |  | PP = Potentially impaired; VP = Verified impaired. TSI met the verification threshold and is co-limited by nitrogen and phosphorus based on a TN/TP ratio median of 22.38. PP - 8 TSI means exceeded the threshold of 40 in 1993 - 2000. VP - 4 TSI mean exceed threshold of 40 in 1997 - 2000. 66 TN values, median = 0.58 mg/L. 66 TP values, median = 0.03 mg/L.
2 | 3 | 10-0254 | Sarasota Bay - Peace - Myakka | Upper Peace River | Polk | 1539Z | Lake Menzie | Lake | 3F |  | Nutrients (TSI) |  | TN = 0.738 (n = 29) TP = 0.023 (n = 26) BOD (n = 0) | TSI ≤ 40; Color ≤ 40 | Medium |  | 2007 (48.1 TSI, 11.4 PCU) 2008 (44.2 TSI, 12.5 PCU) | This waterbody is impaired because the TSI threshold of 40 was exceeded in 2007 and 2008 in the verified period. Phosphorus is the limiting nutrient based on a TN/TP ratio median of 33.75 (n=26).
2 | 1 | 09-2474 | Tampa Bay | Coastal Old Tampa Bay Tributary | Pinellas | 1541A | Lake Tarpon Canal | Estuary | 3M | Dissolved Oxygen | Dissolved Oxygen | Nutrients, Biochemical Oxygen Demand (added from comments) |  | < 4.0 mg/L | Low |  |  | pp=no data; vp=5/22. Verified impaired. Nutrients (TN and TP) and BOD were identified as the causative pollutants. Verified period median TN = 1.1 mg/L (22 values), median TP = 0.245 mg/L (22 values), median BOD = 3.15 mg/L (22 values).
2 | 1 | 09-2475 | Tampa Bay | Coastal Old Tampa Bay Tributary | Pinellas | 1541A | Lake Tarpon Canal | Estuary | 3M | Nutrients | Nutrients (Chlorophyll-a) |  |  | Median TN = 1.11 mg/l | Low |  |  | pp = No data; vp = Verified impaired. Annual average Chl-a values exceeded 11 µg/l in 2005, and the exceedance value was 25.99 µg/L. Nitrogen is the limiting nutrient based on a median TN/TP ratio of 5.56 (22 values). Verified period median TN = 1.11 mg/l (22 values), median TP = 0.24 mg/l (22 values), and BOD median = 3.15 mg/l (22 values).
2 | 1 | 09-2476 | Tampa Bay | Coastal Old Tampa Bay Tributary | Pinellas | 1541B | Lake Tarpon Canal | Stream | 3F | Dissolved Oxygen | Dissolved Oxygen | Biochemical Oxygen Demand (added from comments) |  | < 5.0 mg/L |  |  |  | pp=86/147; vp=51/86. BOD is causative pollutant.
2 | 1 | 09-2477 | Tampa Bay | Coastal Old Tampa Bay Tributary | Pinellas | 1541C | Briar Creek | Stream | 3F |  | Fecal Coliform |  |  | > 400 Counts/100 ml | Low |  |  | pp = 10 / 12; vp = 19 / 21. Verified impaired.
1 | 2 | 03-2297 | Tampa Bay Tributaries | Hillsborough River | Hillsborough | 1542A | Mill Creek | Stream | 3F |  | Fecal Coliform |  |  | > 400 colonies per 100 ml | Low | 2008 |  | PP - 122/186 Potentially impaired; VP - 38/93 Verified impaired
2 | 2 | 09-2322 | Tampa Bay Tributaries | Hillsborough River | Hillsborough | 1542A | Mill Creek | Stream | 3F | Dissolved Oxygen | Dissolved Oxygen | Nutrients (added from comments) |  | ≥ 5.0 mg/L | High |  |  | Located within the Bone Valley region there is a strong correlation with total phosphorus and dissolved oxygen during the verified period.
2 | 2 | 09-2323 | Tampa Bay Tributaries | Hillsborough River | Hillsborough | 1542A | Mill Creek | Stream | 3F | Nutrients | Nutrients (Chlorophyll-a) |  |  | ≤ 20 µg/L | High |  |  | Annual average Chl-a values did not exceed 20 µg/l in 2003 (3.9) and 2004 (3.6). Nitrogen is the limiting nutrient based on a TN/TP ratio median of 2.81 (n = 71). Delisted from the 1998 303(d) list in Cycle 1, re-listed in Cycle 2. Nutrient (chl-a) impairment based on dissolved oxygen impairment and causative pollutant of total phosphorus.
2 | 2 | 09-2324 | Tampa Bay Tributaries | Hillsborough River | Polk | 1543A | Lake Hunter Outlet | Stream | 3F |  | Dissolved Oxygen |  |  | ≥ 5.0 mg/L | Medium
2 | 2 | 09-2325 | Tampa Bay Tributaries | Hillsborough River | Hillsborough | 1547 | Seffner Canal | Stream | 3F |  | Dissolved Oxygen |  |  | ≥ 5.0 mg/L | Medium
1 | 2 | 03-2302 | Tampa Bay Tributaries | Hillsborough River | Hillsborough | 1547A | Lake Valrico | Lake | 3F |  | Nutrients (TSI) |  |  | Median TN = 1.21 mg/l; Median TP = .07 mg/l | Medium | 2008 |  | PP- Potentially impaired; VP- Verified impaired. Annual average TSI > 60 in 1998 and 2001. Nitrogen and phosphorus are limiting nutrients based on a TN/TP ratio median of 12.4 (107 values) in the planning period and 17.6 (164 values) during the verified period.
1 | 2 | 03-2303 | Tampa Bay Tributaries | Hillsborough River | Hillsborough | 1547C | Lake Weeks - Open Water | Lake | 3F |  | Nutrients (TSI) |  |  | Median TN = 2.27 mg/l; Median TP = .22 mg/l | Medium | 2008 |  | PP- Potentially impaired; VP- Verified impaired. Annual average TSI > 60 in 1999. Nitrogen and phosphorus are limiting nutrients based on a TN/TP ratio median of 10.7 (41 values) in the planning period and 10.7 (53 values) during the verified period.
1 | 3 | 05-1226 | Sarasota Bay - Peace - Myakka | Upper Peace River | Polk | 1548 | Lake Elbert | Lake | 3F |  | Nutrients (TSI) |  |  | Median TN = 0.56 mg/L Median TP = 0.02 mg/L | Medium | 2009 |  | PP = Potentially impaired; VP = Verified impaired. TSI met the verification threshold and is co-limited by nitrogen and phosphorus based on a TN/TP ratio median of 20.94. PP - 6 TSI means exceeded the threshold of 40 in 1995 - 2000. VP - 4 TSI mean exceed threshold of 40 in 1997 - 2000. 87 TN values, median 0.56 mg/L . 86 TP values, median 0.0245 mg/L.
1 | 3 | 05-1228 | Sarasota Bay - Peace - Myakka | Upper Peace River | Polk | 1549A | Banana Lake Canal | Stream | 3F | Nutrients | Nutrients (Chlorophyll-a) |  |  | Median TN = 1.74 mg/L | High | 2004 |  | PP - Potentially impaired; VP - Verified Impaired. PP - 3 chl-a means exceed threshold of 20 µg/L in 1993, 1996, and 1998. VP - 2 chl-a means exceed the threshold in 1998 and 2003. Nitrogen limited based on a TN/TP ratio of 1.76 (104 values) PP and 3.25 (61 values) VP. 61 TN values, median 1.744 mg/L. 63 TP values, median 0.72 mg/L.
2 | 3 | 10-0255 | Sarasota Bay - Peace - Myakka | Upper Peace River | Polk | 1549A | Banana Lake Canal | Stream | 3F | Dissolved Oxygen | Dissolved Oxygen (Nutrients) | Total Nitrogen, Total Phosphorus | TN = 1.78 (n = 94) TP = 0.431 (n = 94) BOD (n = 0) | ≥ 5.0 mg/L | High |  | 16/101 | Impaired with total nitrogen and total phosphorus identified as the causative pollutants.
2 | 3 | 10-0256 | Sarasota Bay - Peace - Myakka | Upper Peace River | Polk | 1549A | Banana Lake Canal | Stream | 3F | Nutrients | Nutrients (Historic Chlorophyll-a) |  | TN = 1.78 (n = 94) TP = 0.431 (n = 94) BOD (n = 0) | < 27.62 µg/L | High |  | 2004 (64.9 µg/l) 2005 (67.4 µg/l) 2006 (98.0 µg/l) 2007 (45.9 µg/l) 2008 (63.1 µg/l) | This waterbody is impaired because annual average Chl-a in the verified period exceeded the minimum historical annual average value of 18.41 µg/L by more than 50% from 2004 - 2008. Nitrogen is the limiting nutrient based on a TN/TP ratio median of 4.15 (92 values). Listed as impaired for Nutrients (Chlorophyll-a) in cycle 1.
1 | 3 | 05-1231 | Sarasota Bay - Peace - Myakka | Upper Peace River | Polk | 1549B | Banana Lake | Lake | 3F | Nutrients | Nutrients (TSI) |  |  | Median TN = 2.32 mg/L | High | 2004 |  | PP = Potentially impaired; VP = Verified impaired. TSI met verification threshold of the IWR and nitrogen is the limiting nutrient based on TN/TP ratio of 4.04 (169 values) Planning Period and 4.13 (173 values) Verified Period. 4 TSI means exceeded the threshold of 60 in 1997, 1998, 1999, and 2001. 169 TN values, median 2.32 mg/l, 169 TP values, median 0.648 mg/l. Waterbody is included in the SWFWMD Banana Lake Surface Water Improvement and Management Plan approved in November, 1995.
2 | 3 | 10-0257 | Sarasota Bay - Peace - Myakka | Upper Peace River | Polk | 1549B1 | Lake Stahl | Lake | 3F |  | Dissolved Oxygen (Nutrients) | Total Phosphorus | TN = 1.6 (n = 29) TP = 0.379 (n = 29) BOD (n = 0) | ≥ 5.0 mg/L | Medium |  | 11/28 | Impaired with total phosphorus identified as the causative pollutant.
2 | 3 | 10-0258 | Sarasota Bay - Peace - Myakka | Upper Peace River | Polk | 1549B1 | Lake Stahl | Lake | 3F |  | Nutrients (TSI) |  | TN = 1.6 (n = 29) TP = 0.379 (n = 29) BOD (n = 0) | TSI ≤ 40; Color ≤ 40 | Medium |  | 2008 (73.3 TSI, 27.5 PCU) | This waterbody is impaired because the TSI threshold of 40 was exceeded in 2008 in the verified period. Nitrogen is the limiting nutrient based on a TN/TP ratio median of 4.13 (n=29). A draft TMDL dated October, 2005 is completed for the WBIDs downstream of Lake Stahl, which are Banana Lake (1549B) and Banana Lake Canal (1549A). The draft TMDL includes a 79 % reduction of both total nitrogen and total phosphorus.
1 | 3 | 05-1237 | Sarasota Bay - Peace - Myakka | Upper Peace River | Polk | 1549X | Hollingsworth Lake | Lake | 3F |  | Nutrients (TSI) |  |  | Median TN = 2.63 mg/L Median TP = 0.2 mg/L | Medium | 2009 |  | PP = Potentially impaired; VP = Verified impaired. TSI met verification threshold of the IWR and is co-limited by nitrogen and phosphorus based on a TN/TP ratio median of 17.95. 7 TSI means exceeded the threshold of (60 in 1997-2003). 265 TN values, median 2.63 mg/l, 137 TP values, median 0.202 mg/l.
1 | 2 | 03-2304 | Tampa Bay Tributaries | Alafia River | Hillsborough, Polk | 1552 | English Creek | Stream | 3F |  | Fecal Coliform |  |  | > 400 colonies per 100 ml | Medium | 2008 |  | PP - 3/17 Not impaired; VP - 13/41 Verified impaired.
1 | 5 | 09-1099 | Springs Coast | Anclote River / Coastal Pinellas County | Pinellas | 1554 | Direct Runoff to Gulf | Estuary | 3M |  | Mercury (in fish tissue) |  |  | Exceeds DoH threshold (> 0.43 mg/kg) | High |  |  | Data verified to be within the last 7.5 years (2002, 2003/2004). Confirmed recent data for coastal and associated estuary fish advisories for king mackerel and bull shark.
1 | 5 | 09-1047 | Springs Coast | Anclote River / Coastal Pinellas County | Pinellas | 1556 | Cedar Creek Tidal | Estuary | 3M | Dissolved Oxygen | Dissolved Oxygen | Nutrients (added from comments) |  | < 4.0 mg/L | High |  |  | pp = 64 / 221; vp = 42 / 82 Verified impaired. Nutrients were identified as a causative pollutant based on Chl-a data/nutrient impairment verification.
1 | 5 | 09-1048 | Springs Coast | Anclote River / Coastal Pinellas County | Pinellas | 1556 | Cedar Creek Tidal | Estuary | 3M | Nutrients | Nutrients (Chlorophyll-a) |  |  | Median TN = 1.05 mg/L | High |  |  | pp = Potentially impaired; vp = Verified impaired. Annual average Chl-a values exceeded 11 µg/l in 1999 - 2005, and values were 13.91, 31.74, 12.85, 23.44, 3.363, 11.26 and 5.108 µg/l, respectively. Nitrogen is the limiting nutrient based on a median TN/TP ratio of 6.89 (69 values). The verified period total nitrogen median = 1.05 mg/l (69 values), total phosphorus median = 0.15 mg/l (77 values), and the BOD median = 3 mg/l (47 values).
2 | 5 | 12-0507 | Springs Coast | Anclote River / Coastal Pinellas County | Pinellas | 1556 | Cedar Creek (Tidal) | Estuary | 3M | Coliforms | Fecal Coliform |  |  | ≤ 400 Counts / 100 mL |  | 2011 | 15/19 | This waterbody is verified as impaired for this parameter based on the number of exceedances (15) for a sample size less than 20. Fewer than twenty samples may be used to identify a waterbody as impaired if there are at least five exceedances, per Rule 62-303.420(7)(a). This parameter will be added to the 303(d) list.
2 | 5 | 12-0508 | Springs Coast | Anclote River / Coastal Pinellas County | Pinellas | 1556 | Cedar Creek (Tidal) | Estuary | 3M |  | Mercury (in fish tissue) |  |  | Exceeds DoH Threshold (< 0.3 ppm) | High |  | Assessment based on DOH Fish Tissue Studies | Verified for impairment based on DOH marine fish consumption advisory data from 2002 for 21 Gafftopsail Catfish with an average mercury concentration of 0.48 ppm. This parameter is being added to the 303(d) list.
1 | 5 | 09-1049 | Springs Coast | Anclote River / Coastal Pinellas County | Pinellas | 1556A | Cedar Creek Freshwater | Stream | 3F |  | Fecal Coliform |  |  | > 400 colonies/100 ml | Low |  |  | pp = No Data; vp = 16 / 34
2 | 1 | 09-2493 | Tampa Bay | Lower Tampa Bay | Hillsborough, Manatee | 1558A | Tampa Bay Lower | Estuary | 2 |  | Bacteria (in Shellfish) |  |  | Exceeds SEAS thresholds | Medium |  |  | Listed due to downgrade in shellfish harvesting classification.
2 | 1 | 09-3494 | Tampa Bay | Middle Tampa Bay | Hillsborough, Manatee, Pinellas | 1558BZ | Tampa Bay Lower North | Estuary | 2 |  | Bacteria (in Shellfish) |  |  | Exceeds SEAS thresholds | Medium |  |  | Listed due to downgrade in shellfish harvesting classification.
2 | 1 | 09-2489 | Tampa Bay | Hillsborough Bay | Hillsborough | 1558E | Hillsborough Bay Upper | Estuary | 3M | Dissolved Oxygen | Dissolved Oxygen | Nutrients (added from comments) |  | < 4.0 mg/L | Medium |  |  | pp = 366 / 2170; vp = 148 / 1015. Verified impaired. Delisted in Cycle 1. Nutrients (total phosphorus) were identified as the causative pollutant based on Chl-a data/nutrient impairment. Verified period median TN = 0.68 mg/L (484 values), median TP = 0.24 mg/L (494 values), and median BOD = 1.75 mg/L (412 values).
2 | 1 | 09-2500 | Tampa Bay | Old Tampa Bay | Hillsborough | 1558FB | Picnic Island South | Beach | 3M |  | Bacteria (Beach Advisories) |  |  | < 21 days of beach advisories | High |  |  | Beach advisories posted for a total of 5 days in 2002, 7 days in 2003, and 41 days in 2004.
3 | 1 | 13-0188 | Tampa Bay | Old Tampa Bay | Hillsborough | 1558FC | Picnic Island (North) | Beach | 3M |  | Bacteria (Beach Advisories) |  |  | < 21 days of beach advisories | High |  | 2005 (0 days) 2006 (0 days) 2007 (5 days) 2008 (0 days) 2009 (21 days) 2010 (0 days) 2011 (72 days) | This parameter is impaired for this waterbody because there were 21 days, or more, of beach advisories in 2009 and 2011. This is a beach WBID, which are assessed solely on beach advisory information received from DOH.^ This parameter is being added to the 303(d) list.
2 | 1 | 09-2504 | Tampa Bay | Old Tampa Bay | Hillsborough | 1558HB | Ben T. Davis North | Beach | 3M |  | Bacteria (Beach Advisories) |  |  | < 21 days of beach advisories | High |  |  | Beach advisories posted for a total of 8 days in 2002, 35 days in 2003, 18 days in 2004, 14 days in 2005, and 5 days in 2007.
2 | 1 | 09-2508 | Tampa Bay | Old Tampa Bay | Pinellas | 1558IA | Safety Harbor | Estuary | 3M |  | Dissolved Oxygen | Nutrients (added from comments) |  | < 4.0 mg/L | Medium |  |  | pp = 42 / 160; vp = 30 / 103. Verified impaired. Nutrients were identified as a causative pollutant based on Chl-a data. Verified period median TN = 0.76 mg/L (88 values), median TP = 0.18 mg/L (97 values), and median BOD = 2.0 mg/L (22 values). Chl-a values exceeded 11 µg/l in 2001 and 2003-2005, and exceedance values were 12.91, 13.33, 15.69, and 14.17 µg/L.
2 | 1 | 09-2509 | Tampa Bay | Old Tampa Bay | Pinellas | 1558IA | Safety Harbor | Estuary | 3M |  | Nutrients (Chlorophyll-a) |  |  | Median TN = 0.77 | Medium |  |  | pp = Planning list; vp = Verified impaired. Annual average Chl-a values exceeded 11 µg/l in 2001 and 2003 - 2005, and exceedance values were 12.91, 13.33, 15.69, and 14.17 µg/L, respectively. Nitrogen is the limiting nutrient based on a median TN/TP ratio of 4.46 (87 values). Verified period median TN = 0.77 mg/l (88 values), median TP = 0.18 mg/l (97 values), BOD median = 2.0 mg/l (22 values).
3 | 1 | 13-0189 | Tampa Bay | Old Tampa Bay | Pinellas | 1558J | Courtney Campbell Beach | Beach | 3M |  | Bacteria (Beach Advisories) |  |  | < 21 days of beach advisories | High |  | 2005 (0 days) 2006 (10 days) 2007 (0 days) 2008 (32 days) 2009 (6 days) 2010 (5 days) 2011 (0 days) | This parameter is impaired for this waterbody because there were 21 days, or more, of beach advisories in 2008. This is a beach WBID, which are assessed solely on beach advisory information received from DOH.^ This parameter is being added to the 303(d) list. This WBID was created from the retired WBID 8047D which was on the Verified List for this parameter.
3 | 1 | 13-0190 | Tampa Bay | Lower Tampa Bay | Pinellas | 1558N | Boca Ciega Bay (South) | Estuary | 2 |  | Fecal Coliform (SEAS Classification) |  |  | Exceeds Shellfish Evaluation & Assessment Section (SEAS) thresholds | High |  | No Data | This parameter is impaired because the shellfish harvesting classification is not fully approved by the Shellfish Environmental Assessment Section (SEAS) of the Department of Agriculture and Consumer Services. Other coliform assessments for this WBID indicated no impairment. This parameter is being added to the 303(d) list.
1 | 2 | 03-2309 | Tampa Bay Tributaries | Hillsborough River | Hillsborough | 1561 | Sparkman Branch | Stream | 3F |  | Dissolved Oxygen | Nutrients (added from comments) |  | < 5.0 mg/l | High | 2003 |  | PP - 3/5 Potentially impaired; VP - 12/21 Verified impaired. Linked to nutrients (verified period total phosphorus median = 0.44 mg/l). Nitrogen is the limiting nutrient. Parameter status was determined by using IWR Run 14.2 and analyzing the most current data available (data not yet incorporated into 14.2).
2 | 2 | 09-2326 | Tampa Bay Tributaries | Hillsborough River | Hillsborough | 1561 | Spartman Branch | Stream | 3F | Nutrients | Nutrients (Chlorophyll-a) |  |  | ≤ 20 µg/L | High |  |  | Annual chlorophyll-a did not exceed the 20 µg/L threshold. EPA proposed a TMDL drafted by State DEP in September, 2004. Nitrogen is the limiting nutrient based on a TN/TP ration median of 3.26 mg/L (n=21). Nutrient (chl-a) impairment based on dissolved oxygen impairment and causative pollutant of total phosphorus.
1 | 5 | 09-1099 | Springs Coast | Anclote River / Coastal Pinellas County | Pinellas | 1562 | Direct Runoff to Gulf | Estuary | 3M |  | Mercury (in fish tissue) |  |  | Exceeds DoH threshold (> 0.43 mg/kg) | High |  |  | Data verified to be within the last 7.5 years (2002, 2003/2004). Confirmed recent data for coastal and associated estuary fish advisories for king mackerel and bull shark.
2 | 1 | 09-2434 | Tampa Bay | Coastal Old Tampa Bay Tributary | Hillsborough | 1563 | Lower Rocky Creek | Estuary | 3M | Dissolved Oxygen | Dissolved Oxygen | Nutrients (added from comments) |  | < 4.0 mg/L | Low |  |  | pp = 66 / 123; vp = 60 / 81. Verified impaired. Nutrients (total nitrogen) were identified as the causative pollutant based on Chl-a data/nutrient impairment. Verified period median TN = 1.11 mg/L (90 values), median TP = 0.15 mg/L (93 values), median BOD = 1.3 mg/L (93 values). In Cycle 1 the WBID name was Channel G.
2 | 1 | 09-2436 | Tampa Bay | Coastal Old Tampa Bay Tributary | Hillsborough | 1563 | Lower Rocky Creek | Estuary | 3M | Nutrients | Nutrients (Chlorophyll-a) |  |  | > 11 µg/L | High |  |  | VP = Impaired with multiple annual avgs. Above 11 µg/L: 2000 (27.3 µg/L), 2001 (13.0 µg/L), 2002 (18.6 µg/L), 2003 (21.4 µg/L), and 2005 (12.2 µg/L)
1 | 5 | 09-1050 | Springs Coast | Anclote River / Coastal Pinellas County | Pinellas | 1567 | Stevenson Creek Tidal | Estuary | 3M | Dissolved Oxygen | Dissolved Oxygen | Nutrients (added from comments) |  | < 4.0 mg/L | High |  |  | pp = 141 / 408; vp = 77 / 212 Verified impaired. Nutrients were identified as a causative pollutant based on Chl-a data/nutrient impairment verification.
1 | 5 | 09-1099 | Springs Coast | Anclote River / Coastal Pinellas County | Pinellas | 1567 | Stevenson Creek (Tidal Segment) | Estuary | 3M |  | Mercury (in fish tissue) |  |  | Exceeds DoH threshold (> 0.43 mg/kg) | High |  |  | Data verified to be within the last 7.5 years (2002, 2003/2004). Confirmed recent data for coastal and associated estuary fish advisories for king mackerel and bull shark.
1 | 5 | 09-1051 | Springs Coast | Anclote River / Coastal Pinellas County | Pinellas | 1567 | Stevenson Creek Tidal | Estuary | 3M | Nutrients | Nutrients (Chlorophyll-a) |  |  | Median TN = 1.29 mg/L | High |  |  | pp = Potentially impaired; vp = Verified impaired. Annual average Chl-a values exceeded 11 µg/l in 1999 - 2002 and 2004, and values were 16.08, 32.74, 59.37, 24.75 and 42.81 µg/l, respectively. Nitrogen is the limiting nutrient based on a median TN/TP ratio of 5.79 (116 values). The verified period total nitrogen median = 1.29 mg/l (117 values), total phosphorus median = 0.22 mg/l (121 values), and BOD median = 2 mg/l (92 values).
2 | 5 | 12-0509 | Springs Coast | Anclote River / Coastal Pinellas County | Pinellas | 1567 | Stevenson Creek (Tidal Segment) | Estuary | 3M | Coliforms | Fecal Coliform |  |  | ≤ 400 Counts / 100 mL |  | 2006 | 10/24 | This parameter is impaired for this waterbody based on the number of exceedances for the sample size. It was delisted in cycle 1 but is currently impaired and will be included on the cycle 2 Verified List and on the 303(d) list.
1 | 5 | 09-1053 | Springs Coast | Anclote River / Coastal Pinellas County | Pinellas | 1567B | Spring Branch | Stream | 3F |  | Dissolved Oxygen | Biochemical Oxygen Demand (added from comments) |  | < 5.0 mg/L | Medium |  |  | Impaired for DO Cat 5 with BOD as causative pollutant. 'pp = 6 / 10; vp = 24 / 45 Verified impaired. TN median = 1.2 mg/L, TP median = 0.2 mg/L, BOD median = 4 mg/L (n=6, run35)
1 | 5 | 09-1052 | Springs Coast | Anclote River / Coastal Pinellas County | Pinellas | 1567B | Spring Branch | Stream | 3F |  | Fecal Coliform |  |  | > 400 colonies/100 ml | Low |  |  | pp = No Data; vp = 13 / 22
1 | 5 | 09-1055 | Springs Coast | Anclote River / Coastal Pinellas County | Pinellas | 1567C | Stevenson Creek | Stream | 3F |  | Fecal Coliform |  |  | > 400 colonies/100 ml | Low |  |  | pp = 1 / 1; vp = 11 / 28
2 | 1 | 09-2437 | Tampa Bay | Coastal Old Tampa Bay Tributary | Pinellas | 1569 | Bishop Creek Tidal | Estuary | 3M | Dissolved Oxygen | Dissolved Oxygen | Nutrients (added from comments) |  | < 4.0 mg/L | Low |  |  | pp = 43 / 96; vp = 27 / 60. Verified impaired. Nutrients (total nitrogen and BOD) were identified as the causative pollutants based on Chl-a data, nutrient impairment. Verified period median TN = 1.05 mg/L (52 values), median TP = 0.23 mg/L (57 values), median BOD = 1.0 mg/L (41 values).
2 | 1 | 09-2439 | Tampa Bay | Coastal Old Tampa Bay Tributary | Hillsborough | 1570 | Sweetwater Creek | Stream | 3F |  | Fecal Coliform |  |  | > 400 Counts/100 ml | Low |  |  | pp = No data; vp = 17 / 24. Verified impaired.
1 | 1 | 02-1402 | Tampa Bay | Coastal Old Tampa Bay Tributary | Hillsborough | 1570A | Sweetwater Creek Tidal - Lower | Estuary | 3M |  | Nutrients (Historic Chlorophyll-a) |  |  | Median TN = 1.21 mg/L | High | 2003 |  | NITROGEN IS LIMITING NUTRIENT. FOR THE 1998 303(D) ANALYSIS THE STATION DATA WERE INCORRECTLY ASSIGNED TO WBID 1601.
2 | 1 | 09-2479 | Tampa Bay | Coastal Old Tampa Bay Tributary | Hillsborough | 1570A | Sweetwater Creek Tidal | Estuary | 3M |  | Dissolved Oxygen | Nutrients (added from comments) |  | < 4.0 mg/L | Low |  |  | pp = 97 / 128; vp = 73 / 99. Verified impaired. Nutrients (total nitrogen) were identified as the causative pollutants based on Chl-a data/nutrient impairment. Verified period total nitrogen median = 1.049 mg/L (101 values), median TP = 0.15 mg/L (104 values), median BOD = 1.9 mg/L (104 values). State drafted TMDL which is on hold pending completion and adoption of consent decree TMDLs.
2 | 1 | 09-2480 | Tampa Bay | Coastal Old Tampa Bay Tributary | Hillsborough | 1570A | Sweetwater Creek Tidal | Estuary | 3M |  | Fecal Coliform |  |  | > 400 Counts/100 ml | Low |  |  | pp = 75 / 120; vp = 56 / 91. Verified impaired. State drafted TMDL which is on hold pending completion and adoption of consent decree TMDLs.
2 | 1 | 09-2481 | Tampa Bay | Coastal Old Tampa Bay Tributary | Hillsborough | 1570A | Sweetwater Creek Tidal | Estuary | 3M |  | Nutrients (Chlorophyll-a) |  |  | Median TN = 1.05 mg/l | Low |  |  | pp = Planning list; vp = Verified impaired. Annual average Chl-a values exceeded 11 µg/l in 2000 - 2003 and 2006, and exceedance values were 17.28, 24.54, 13.42, 12.35 and 11.07 µg/L, respectively. Nitrogen is the limiting nutrient based on a median TN/TP ratio of 6.90 (101 values). Verified period median TN = 1.05 mg/l (101 values), median TP = 0.15 mg/l (104 values), and BOD median = 1.9 mg/l (104 values). State drafted TMDL which is on hold pending completion and adoption of consent decree TMDLs.
3 | 1 | 13-0191 | Tampa Bay | Coastal Old Tampa Bay Tributary | Hillsborough | 1570Y | Egypt Lake | Lake | 3F |  | Nutrients (TSI) |  | TN = 0.674 (n = 20) TP = 0.016 (n = 20) BOD = 2.3 (n = 11) | TSI ≤ 40, Color ≤ 40 | Medium |  | 2005 (32; Color: 18) 2011 (50; Color: 15) | This parameter is impaired for this waterbody because the annual average TSI values exceeded the IWR threshold for clear lakes of 40 TSI in 2011. Based on the median TN/TP ratio of 42, total phosphorus is the limiting nutrient. The period of record assessment, which uses all available data regardless of age, indicated potential impairment. However, data older than the verified period were excluded from the final assessment based on the availability of more recent data, and the final assessment was based on the recent data. This parameter is being added to the 303(d) list.
2 | 4 | 10-3142 | Kissimmee River | Upper Kissimmee Planning Unit | Polk | 1573A | Tiger Lake | Lake | 3F |  | Mercury (in fish tissue) |  |  | Exceeds DoH Threshold (< 0.3 ppm) | High* |  | Assessment based on DOH Fish Tissue Studies | Verified for impairment based on DOH fish consumption advisory data from 2006 for 12 largemouth bass with an average mercury concentration of 0.40 ppm.
2 | 4 | 10-3143 | Kissimmee River | Lake Istokpoga Planning Unit | Polk | 1573E | Lake Weohyakapka | Lake | 3F |  | Nutrients (Historic TSI) |  | TN = 0.831 (n = 33) TP = 0.037 (n = 28) BOD = No Data | 56 TSI | Medium |  | 2007 (54; Color: 31 PCU) 2008 (58; Color: 38 PCU) 2009 (57; Color: 54 PCU) | This waterbody was verified as impaired for nutrients because annual average TSI values exceeded the historic threshold of 46 by more than 10 TSI units in 2008 and 2009. The historic threshold was based on data from 1998–2002. TN and TP are co-limiting based on a median TN/TP ratio of 23.747 (n=26).
2 | 1 | 09-2440 | Tampa Bay | Coastal Old Tampa Bay Tributary | Pinellas | 1574 | Alligator Creek | Stream | 3F | Dissolved Oxygen | Dissolved Oxygen | Nutrients (added from comments) |  | < 5.0 mg/L | Low |  |  | pp = 49 / 115; vp = 44 / 105. Verified impaired. Nutrients (total nitrogen) were identified as the causative pollutant based on Chl-a data/nutrient impairment. Verified period median TN = 1.0 mg/L (105 values), median TP = 0.12 mg/L (106 values), median BOD = 1.4 mg/L (68 values).
2 | 1 | 09-2482 | Tampa Bay | Coastal Old Tampa Bay Tributary | Pinellas | 1574A | Alligator Lake | Lake | 3F | Dissolved Oxygen | Dissolved Oxygen | Nutrients, Biochemical Oxygen Demand (added from comments) |  | < 5.0 mg/L | Low |  |  | pp = 63 / 120; vp = 36 / 99. Verified impaired. BOD and total phosphorus were identified as the causative pollutants. Verified period median TN = 0.87 mg/L (87 values), median TP = 0.16 mg/L (96 values), median BOD = 2.0 mg/L (55 values).
3 | 1 | 13-0192 | Tampa Bay | Coastal Old Tampa Bay Tributary | Pinellas | 1574A | Alligator Lake | Lake | 3F | Nutrients | Nutrients (TSI) |  | TN = 0.753 (n = 118) TP = 0.14 (n = 117) BOD = 3 (n = 54) | TSI ≤ 40, Color ≤ 40 | Medium |  | 2005 (52; Color: 47) 2006 (53; Color: 30) 2007 (51; Color: 33) 2008 (51; Color: 34) 2009 (57; Color: 32) 2010 (54; Color: 32) 2011 (51; Color: 38) | This parameter is impaired for this waterbody because the annual average TSI values exceeded the IWR threshold for clear lakes of 40 TSI in 2006-2010. Based on the median TN/TP ratio of 5.2, total nitrogen is the limiting nutrient. The period of record assessment, which uses all available data regardless of age, indicated potential impairment. However, data older than the verified period were excluded from the final assessment based on the availability of more recent data, and the final assessment was based on the recent data. This parameter is being added to the 303(d) list.
2 | 1 | 09-2442 | Tampa Bay | Coastal Old Tampa Bay Tributary | Pinellas | 1575 | Mullet Creek Tidal | Estuary | 3M | Dissolved Oxygen | Dissolved Oxygen | Nutrients (added from comments) |  | < 4.0 mg/L | Low |  |  | pp = 65 / 97; vp = 38 / 59. Verified impaired. Nutrients were identified as the causative pollutant based on Chl-a data.
2 | 1 | 09-2444 | Tampa Bay | Coastal Old Tampa Bay Tributary | Pinellas | 1575 | Mullet Creek Tidal | Estuary | 3M | Nutrients | Nutrients (Chlorophyll-a) |  |  | Median TN = 0.97 mg/l | Medium |  |  | pp = Planning list; vp = Verified impaired. Delisted in Cycle 1. Annual average Chl-a values exceeded 11 µg/l in 2002, and the exceedance value was 14.05 µg/L. Nitrogen is the limiting nutrient based on a median TN/TP ratio of 5.09 (40 values). Verified period median TN = 0.97 mg/l (40 values), verified period median TP = 0.19 mg/l (47 values), and BOD median = 1.1 mg/l (31 values).
2 | 1 | 09-2361 | Tampa Bay | Coastal Hillsborough Bay Tributary | Hillsborough | 1576 | Mango Drain | Stream | 3F |  | Dissolved Oxygen | Nutrients (added from comments) |  | < 5.0 mg/L | Medium |  |  | pp = 2 / 6; vp = 17 / 24. Verified impaired. Nutrients (total phosphorus) were identified as the causative pollutant based on Chl-a data/nutrient impairment. Verified period median TN = 1.24 mg/L (19 values), median TP = 0.3 (18 values), median BOD = 1.8 (12 values).
3 | 1 | 13-0193 | Tampa Bay | Coastal Hillsborough Bay Tributary | Hillsborough | 1576 | Mango Drain | Stream | 3F |  | Fecal Coliform |  |  | ≤ 400 Counts / 100 mL | Low |  | 34/80 | This parameter is impaired for this waterbody based on the number of exceedances for the sample size and is being added to the 303(d) list.
3 | 1 | 13-0194 | Tampa Bay | Coastal Hillsborough Bay Tributary | Hillsborough | 1576 | Mango Drain | Stream | 3F |  | Nutrients (Chlorophyll-a) |  | TN = 1.13 (n = 85) TP = 0.189 (n = 84) BOD = 2.4 (n = 41) | ≤ 20 µg/L | Medium |  | 2005 (9 µg/L) 2006 (11 µg/L) 2008 (22 µg/L) 2009 (15 µg/L) 2010 (15 µg/L) 2011 (22 µg/L) | This parameter is impaired for this waterbody because the annual average chlorophyll-a values exceeded the IWR threshold for streams of 20 µg/L in 2008 and 2011. Based on the median TN/TP ratio of 6.3, total nitrogen is the limiting nutrient. The period of record assessment, which uses all available data regardless of age, indicated potential impairment. However, data older than the verified period were excluded from the final assessment based on the availability of more recent data, and the final assessment was based on the recent data. Dissolved oxygen is impaired and historic chlorophyll-a has insufficient data. This parameter is being added to the 303(d) list.
3 | 1 | 13-0195 | Tampa Bay | Coastal Old Tampa Bay Tributary | Hillsborough | 1577A | Pepper Mound Creek | Estuary | 3M |  | Dissolved Oxygen (Nutrients and BOD) | Total Nitrogen, Total Phosphorus, Biochemical Oxygen Demand | TN = 1.28 (n = 29) TP = 0.31 (n = 29) BOD = 2.35 (n = 22) | ≥ 4.0 mg/L | Medium |  | 33/36 | This parameter is impaired for this waterbody based on the number of exceedances for the sample size. Biochemical oxygen demand, total nitrogen, and total phosphorus were identified as the causative pollutants because they were elevated relative to comparable waters (exceeded 2.1 mg/L for BOD, 1.0 mg/L for TN, and 0.19 mg/L for TP). The period of record assessment, which uses all available data regardless of age, indicated potential impairment. However, data older than the verified period were excluded from the final assessment based on the availability of more recent data, and the final assessment was based on the recent data. This parameter is being added to the 303(d) list. This WBID was created from the retired WBID 1577.
3 | 1 | 13-0196 | Tampa Bay | Coastal Old Tampa Bay Tributary | Hillsborough | 1577A | Pepper Mound Creek | Estuary | 3M |  | Fecal Coliform |  |  | ≤ 400 Counts / 100 mL | Low |  | 18/33 | This parameter is impaired for this waterbody based on the number of exceedances for the sample size and is being added to the 303(d) list. This WBID was created from the retired WBID 1577.
3 | 1 | 13-0197 | Tampa Bay | Coastal Old Tampa Bay Tributary | Hillsborough | 1577A | Pepper Mound Creek | Estuary | 3M |  | Nutrients (Chlorophyll-a) |  | TN = 1.28 (n = 29) TP = 0.31 (n = 29) BOD = 2.35 (n = 22) | ≤ 11 µg/L | Medium |  | 2006 (16 µg/L) 2011 (11 µg/L) | This parameter is impaired for this waterbody because the annual average chlorophyll-a values exceeded the IWR threshold for estuaries of 11 µg/L in 2006. Based on the median TN/TP ratio of 4.2, total nitrogen is the limiting nutrient. The period of record assessment, which uses all available data regardless of age, indicated potential impairment. However, data older than the verified period were excluded from the final assessment based on the availability of more recent data, and the final assessment was based on the recent data. Dissolved oxygen is impaired and historic chlorophyll-a has insufficient data. This parameter is being added to the 303(d) list. This WBID was created from the retired WBID 1577.
1 | 2 | 03-2310 | Tampa Bay Tributaries | Alafia River | Hillsborough | 1578B | Turkey Ck Above Little Alafia | Stream | 3F |  | Fecal Coliform |  |  | > 400 colonies per 100 ml | Low | 2008 |  | PP - 98/189 Potentially impaired; VP - 65/130 Verified impaired
1 | 2 | 03-2312 | Tampa Bay Tributaries | Alafia River | Hillsborough | 1578B | Turkey Ck Above Little Alafia | Stream | 3F |  | Nutrients (Historic Chlorophyll-a) |  |  | Median TN = 2.60 mg/l | Low | 2008 |  | PP- Potentially impaired; VP - Verified impaired. For the historical listing (1995-1999), annual average Chl(a) values in the verified period exceeded the minimum historical annual average value of 1.79 µg/l by more than 50% in 2000 (11.3 µg/l), 2001 (3.7 µg/l), and 2002 (4.9 µg/l). Nitrogen is the limiting nutrient based on a TN/TP ratio median of 3.2 (253 values) during the planning period and 3.3 (162 values) in the verified period. Parameter status was determined by using IWR Run 14.2 and analyzing the most current data available (data not yet incorporated into 14.2).
2 | 1 | 09-2362 | Tampa Bay | Coastal Hillsborough Bay Tributary | Hillsborough | 1579 | Bellows Lake Outlet | Stream | 3F | Dissolved Oxygen | Dissolved Oxygen | Nutrients (added from comments) |  | < 5.0 mg/L | Low |  |  | pp = No data; vp = 12 / 22. Verified impaired. Nutrients (total nitrogen) and BOD were identified as the causative pollutants based on Chl-a data/nutrient impairment. Verified period median TN = 1.81 mg/L (22 values), median TP = 0.13 mg/L (22 values), median BOD = 3.25 mg/L (22 values).
2 | 1 | 09-2364 | Tampa Bay | Coastal Hillsborough Bay Tributary | Hillsborough | 1579 | Bellows Lake Outlet | Stream | 3F | Nutrients | Nutrients (Chlorophyll-a) |  |  | Median TN = 1.81 and TP = 0.13 mg/l | Low |  |  | pp = No data; vp = Verified impaired. Annual average Chl-a values exceeded 20 µg/l in 2005, and the exceedance value was 54.42 µg/L. Nitrogen and phosphorus are limiting nutrients based on a median TN/TP ratio of 12.75 (22 values). Verified period median TN= 1.81 mg/l (22 values), median TP = 0.13 mg/l (22 values), and BOD median = 3.25 mg/l (22 values).
2 | 1 | 09-2381 | Tampa Bay | Coastal Hillsborough Bay Tributary | Hillsborough | 1579A | Bellows Lake | Lake | 3F |  | Nutrients (TSI) |  |  | Median TN = 2.0 & TP = 0.09 mg/l | Medium |  |  | pp = Insufficient data; vp = Verified impaired. Annual average TSI values exceeded 60 TSI units in 2006, and the exceedance value was 68. Nitrogen and phosphorus are the limiting nutrients based on a median TN/TP ratio of 24.6 (21 values). Verified period median TN = 2.0 mg/l (21 values), median TP = 0.09 mg/l (21 values), and BOD median = 5.4 mg/l (23 values).
2 | 3 | 10-0259 | Sarasota Bay - Peace - Myakka | Upper Peace River | Polk | 1580 | Wahneta Farms Drainage Canal | Stream | 3F | Nutrients | Nutrients (Historic Chlorophyll-a) |  | TN = 1.232 (n = 70) TP = 0.084 (n = 63) BOD = 1.2 (n = 12) | < 4.99 µg/L | High |  | 2003 (5.2 µg/l) 2004 (6.4 µg/l) 2005 (6.6 µg/l) | This waterbody is impaired because annual average Chl-a in the verified period exceeded the minimum historical annual average value of 3.33 µg/L by more than 50% from 2003 - 2005. Co-limitation of Nitrogen and Phosphorus as the limiting nutrients based on a TN/TP ratio median of 14.13 (63 values). EPA completed a DO and Nutrient TMDL in 2006.
2 | 2 | 09-2278 | Tampa Bay Tributaries | Alafia River | Polk | 1583 | Poley Creek | Stream | 3F | Coliforms | Fecal Coliform |  |  | ≤ 400 Counts / 100 mL | High
2 | 1 | 09-2382 | Tampa Bay | Coastal Hillsborough Bay Tributary | Hillsborough | 1584A | Ybor City Drain | Estuary | 3M |  | Dissolved Oxygen | Nutrients (added from comments) |  | < 4.0 mg/L | Medium |  |  | pp = 20 / 36; vp = 27 / 44. Verified impaired. Nutrients (total nitrogen and total phosphorus) were identified as the causative pollutants based on Chl-a data/nutrient impairment. Verified period median TN = 1.46 mg/L (22 values), median TP = 0.33 mg/L (22 values), median BOD = 1.8 mg/L (24 values).
2 | 1 | 10-0634 | Tampa Bay | Coastal Hillsborough Bay Tributary | Hillsborough | 1584A | Ybor City Drain | Estuary | 3M | Biochemical Oxygen Demand | Dissolved Oxygen | Nutrients (added from comments) |  | N/A (based on DO) | High |  |  | Based on DO assessment: Verified impaired. Nutrients (total nitrogen and total phosphorus) were identified as the causative pollutants based on Chl-a data/nutrient impairment. Verified period median TN = 1.46 mg/L (22 values), median TP = 0.33 mg/L (22 values), median BOD = 1.8 mg/L (24 values). In Cycle 1, this WBID was considered to be in the Group 2 basin, however it was later moved to the Group 1 basin. Delisting in Cycle 1 not approved by EPA and DO is impaired, therefore this should be removed from the Group 2 Cycle 1 Delist list and added to the Group 1 Cycle 2 Verified list.
2 | 1 | 10-0635 | Tampa Bay | Coastal Hillsborough Bay Tributary | Hillsborough | 1584A | Ybor City Drain | Estuary | 3M | Chemical Oxygen Demand | Dissolved Oxygen | Nutrients (added from comments) |  | N/A (based on DO) | High |  |  | Based on DO assessment: Verified impaired. Nutrients (total nitrogen and total phosphorus) were identified as the causative pollutants based on Chl-a data/nutrient impairment. Verified period median TN = 1.46 mg/L (22 values), median TP = 0.33 mg/L (22 values), median BOD = 1.8 mg/L (24 values). In Cycle 1, this WBID was considered to be in the Group 2 basin, however it was later moved to the Group 1 basin. Delisting in Cycle 1 not approved by EPA and DO is impaired, therefore this should be removed from the Group 2 Cycle 1 Delist list and added to the Group 1 Cycle 2 Verified list.
2 | 1 | 09-2382 | Tampa Bay | Coastal Hillsborough Bay Tributary | Hillsborough | 1584A | Ybor City Drain | Estuary | 3M |  | Fecal Coliform |  |  | > 400 Counts/100 ml | Low |  |  | pp = No data; vp = 15 / 21. Verified impaired
1 | 1 | 02-1409 | Tampa Bay | Coastal Hillsborough Bay Tributary | Hillsborough | 1584B | Mckay Bay | Estuary | 3M |  | Nutrients (Historic Chlorophyll-a) |  |  | Median TN = 0.80 mg/L | High | 2003 |  | NITROGEN IS LIMITING NUTRIENT.
2 | 1 | 09-2384 | Tampa Bay | Coastal Hillsborough Bay Tributary | Hillsborough | 1584B | McKay Bay | Estuary | 3M | Dissolved Oxygen | Dissolved Oxygen | Nutrients (added from comments) |  | < 4.0 mg/L | Low |  |  | pp = 254 / 888; vp = 243 / 1023. Verified impaired. Nutrients (total phosphorus) were identified as the causative pollutant based on Chl-a data/nutrient impairment. Verified period median TN = 0.66 mg/L (199 values), median TP = 0.23 mg/L (212 values), median BOD = 1.9 mg/L (91 values). EPA proposed TMDL drafted by State DEP in September, 2004. Additional analytical and modeling work needed prior to TMDL completion.
2 | 1 | 09-2386 | Tampa Bay | Coastal Hillsborough Bay Tributary | Hillsborough | 1584C | East Bay | Estuary | 3M |  | Dissolved Oxygen | Nutrients (added from comments) |  | < 4.0 mg/L | Medium |  |  | pp = 302 / 925; vp = 107 / 354. Verified impaired. Nutrients (total phosphorus) were identified as the causative pollutant based on Chl-a data/nutrient impairment. Verified period median TN = 0.69 mg/L (89 values), median TP = 0.2 mg/L (91 values), median BOD = 1.0 mg/L (29 values).
3 | 1 | 13-0198 | Tampa Bay | Coastal Old Tampa Bay Tributary | Hillsborough | 1587A | Woods Creek | Estuary | 3M |  | Dissolved Oxygen (BOD) | Biochemical Oxygen Demand | TN = 0.812 (n = 39) TP = 0.12 (n = 39) BOD = 2.6 (n = 32) | ≥ 4.0 mg/L | Medium |  | 18/46 | This parameter is impaired for this waterbody based on the number of exceedances for the sample size. Median total nitrogen and total phosphorus values were not elevated relative to comparable waters and biochemical oxygen demand was identified as the causative pollutant because it was elevated relative to comparable waters (exceeded 2.1 mg/L). The period of record assessment, which uses all available data regardless of age, indicated potential impairment. However, data older than the verified period were excluded from the final assessment based on the availability of more recent data, and the final assessment was based on the recent data. This parameter is being added to the 303(d) list. This WBID was created from combining the retired WBIDs 1587 and 1591.
3 | 1 | 13-0199 | Tampa Bay | Coastal Old Tampa Bay Tributary | Hillsborough | 1587A | Woods Creek | Estuary | 3M |  | Fecal Coliform |  |  | ≤ 400 Counts / 100 mL | Low |  | 18/44 | This parameter is impaired for this waterbody based on the number of exceedances for the sample size and is being added to the 303(d) list. This WBID was created from combining the retired WBIDs 1587 and 1591.
3 | 1 | 13-0200 | Tampa Bay | Coastal Old Tampa Bay Tributary | Hillsborough | 1587A | Woods Creek | Estuary | 3M |  | Nutrients (Chlorophyll-a) |  | TN = 0.812 (n = 39) TP = 0.12 (n = 39) BOD = 2.6 (n = 32) | ≤ 11 µg/L | Medium |  | 2006 (8 µg/L) 2008 (12 µg/L) 2011 (17 µg/L) | This parameter is impaired for this waterbody because the annual average chlorophyll-a values exceeded the IWR threshold for estuaries of 11 µg/L in 2008 and 2011. Based on the median TN/TP ratio of 6.6, total nitrogen is the limiting nutrient. The period of record assessment, which uses all available data regardless of age, indicated potential impairment. However, data older than the verified period were excluded from the final assessment based on the availability of more recent data, and the final assessment was based on the recent data. Dissolved oxygen is impaired and historic chlorophyll-a has insufficient data. This parameter is being added to the 303(d) list. This WBID was created from combining the retired WBIDs 1587 and 1591.
2 | 3 | 10-0260 | Sarasota Bay - Peace - Myakka | Upper Peace River | Polk | 1588A | Lake Mcleod | Lake | 3F |  | Nutrients (TSI) |  | TN = 0.502 (n = 29) TP = 0.024 (n = 25) BOD (n = 0) | TSI ≤ 40; Color ≤ 40 | Medium |  | 2007 (43.5 TSI, 9.3 PCU) 2008 (41.2 TSI, 12.5 PCU) | This waterbody is impaired because the TSI threshold of 40 was exceeded in 2007 and 2008 in the verified period. Nitrogen and phosphorus are the limiting nutrients based on a TN/TP ratio median of 20.17 (n=25).
2 | 2 | 09-2279 | Tampa Bay Tributaries | Alafia River | Hillsborough | 1592C | Mustang Ranch Creek | Stream | 3F |  | Dissolved Oxygen |  |  | ≥ 5.0 mg/L | High |  |  | Changed name from English Creek to Mustang Ranch Creek
2 | 2 | 09-2280 | Tampa Bay Tributaries | Alafia River | Hillsborough | 1592C | Mustang Ranch Creek | Stream | 3F | Coliforms | Fecal Coliform |  |  | ≤ 400 Counts / 100 mL | High |  |  | Changed name from English Creek to Mustang Ranch Creek
2 | 2 | 09-2281 | Tampa Bay Tributaries | Alafia River | Hillsborough | 1592C | Mustang Ranch Creek | Stream | 3F | Nutrients | Nutrients (Chlorophyll-a) |  |  | ≤ 20 µg/L | High |  |  | Annual chlorophyll-a average did not exceed the 20 µg/L threshold in 2005 (1.07 µg/L) and 2007 (1.6 µg/L). Nitrogen is the limiting nutrient based on a median TN/TP ratio of 4.4 (28 values). Changed name from English Creek to Mustang Ranch Creek. Nutrients (chl-a) impairment based on dissolved oxygen impairment and causative pollutants of total nitrogen and total phosphorus.
3 | 1 | 13-0201 | Tampa Bay | Coastal Old Tampa Bay Tributary | Hillsborough | 1594 | Fish Creek | Estuary | 3M |  | Fecal Coliform |  |  | ≤ 400 Counts / 100 mL | Low |  | 10/42 | This parameter is impaired for this waterbody based on the number of exceedances for the sample size and is being added to the 303(d) list.
3 | 1 | 13-0202 | Tampa Bay | Coastal Old Tampa Bay Tributary | Hillsborough | 1594 | Fish Creek | Estuary | 3M |  | Iron |  |  | ≤ 0.3 mg/L | Medium |  | 14/20 | This parameter is impaired for this waterbody based on the number of exceedances for the sample size and is being added to the 303(d) list.
3 | 1 | 13-0203 | Tampa Bay | Coastal Hillsborough Bay Tributary | Hillsborough | 1599 | Uceta Yard Drain | Stream | 3F |  | Fecal Coliform |  |  | ≤ 400 Counts / 100 mL | Low |  | 9/24 | This parameter is impaired for this waterbody based on the number of exceedances for the sample size and is being added to the 303(d) list.
3 | 1 | 13-0204 | Tampa Bay | Coastal Old Tampa Bay Tributary | Hillsborough | 1601A | Tampa Bay Channel | Estuary | 2 |  | Nutrients (Chlorophyll-a) |  | TN = 0.573 (n = 84) TP = 0.13 (n = 84) BOD = 1.9 (n = 14) | ≤ 11 µg/L | Medium |  | 2005 (14 µg/L) 2006 (14 µg/L) | This parameter is impaired for this waterbody because the annual average chlorophyll-a values exceeded the IWR threshold for estuaries of 11 µg/L in 2005 and 2006. Based on the median TN/TP ratio of 4.1, total nitrogen is the limiting nutrient. The period of record assessment, which uses all available data regardless of age, indicated potential impairment. However, data older than the verified period were excluded from the final assessment based on the availability of more recent data, and the final assessment was based on the recent data. Dissolved oxygen is impaired and historic chlorophyll-a is not impaired. This parameter is being added to the 303(d) list. This WBID was created from combining the retired WBIDs 1600 and 1601, and WBID 1601 was on the 1998 303(d) list for this parameter but was delisted in cycle 1.
2 | 1 | 09-2445 | Tampa Bay | Coastal Old Tampa Bay Tributary | Pinellas | 1603 | Direct Runoff to Bay | Estuary | 3M | Nutrients | Nutrients (Historic Chlorophyll-a) |  |  | > 5.28 µg/L | High |  |  | pp = Insufficient data; vp = Insufficient data. Assessment based on Period of Record data. Using POR data, three consecutive years of annual average chlorophyll a values exceeded the historic minimum of 3.5206 (1990-1994) by more than 50% therefore 5 Impaired. 1995- 3.83, 1996- 7.19, 1997- 7.78, 1998- 9.07, 1999- 2.37.
3 | 1 | 13-0205 | Tampa Bay | Coastal Old Tampa Bay Tributary | Pinellas | 1603 | Direct Runoff to Bay | Estuary | 2 |  | Fecal Coliform (5) |  |  | ≤ 400 Counts / 100 mL | Low |  | 14/24 | This parameter is impaired for this waterbody based on the number of exceedances for the sample size and is being added to the 303(d) list. While this is a Class II waterbody, it must not only attain Class II criteria to demonstrate attainment of the “shellfish harvesting and propagation” designated use. It must also attain the Class III criterion to demonstrate attainment of the recreational use. Therefore, for IWR assessment purposes it was assessed against the 14 MPN/100 mL Class II criterion, 43 MPN/100 mL Class II criterion, and the 400 CFU/100 mL Class III criterion.
1 | 1 | 02-1410 | Tampa Bay | Coastal Old Tampa Bay Tributary | Pinellas | 1603C | Beckett Lake - Open Water | Lake | 3F |  | Nutrients (TSI) |  |  | Median TN = 0.87 mg/L; Median TP = 0.06 mg/L | Medium | 2008 |  | NITROGEN AND PHOSPHORUS ARE LIMITING NUTRIENTS.
1 | 1 | 02-1482 | Tampa Bay | Coastal Old Tampa Bay Tributary | Pinellas | 1604 | Allen Creek | Estuary | 3M |  | Nutrients (Chlorophyll-a) |  |  | Median TN = 1.05 mg/L |  |  |  | NITROGEN IS LIMITING NUTRIENT.
3 | 1 | 13-0206 | Tampa Bay | Coastal Old Tampa Bay Tributary | Pinellas | 1604B | Allen Creek | Stream | 3F | Coliforms | Fecal Coliform |  |  | ≤ 400 Counts / 100 mL | Low |  | 148/226 | This parameter is impaired for this waterbody based on the number of exceedances for the sample size and is being added to the 303(d) list.
2 | 1 | 09-2366 | Tampa Bay | Coastal Hillsborough Bay Tributary | Hillsborough | 1605 | Delaney Creek | Stream | 3F | Dissolved Oxygen | Dissolved Oxygen | Nutrients (added from comments) |  | < 5.0 mg/L | Low |  |  | pp = 81 / 115; vp = 74 / 104. Verified impaired. Nutrients (total phosphorus) were identified as the causative pollutant based on Chl-a data/nutrient impairment. Verified period median TN = 1.06 mg/L (101 values), median TP = 0.26 mg/L (103 values), median BOD = 1.2 mg/L (93 values). EPA proposed TMDL drafted by State DEP.
2 | 1 | 09-2369 | Tampa Bay | Coastal Hillsborough Bay Tributary | Hillsborough | 1605 | Delaney Creek | Stream | 3F | Nutrients | Nutrients (Historic Chlorophyll-a) |  |  | Median TN = 1.06 mg/l | High |  |  | pp = Planning list; vp = Verified impaired. For the historical listing (1994-1998), annual average Chl-a values in the verified period exceeded the minimum historical annual average value of 2.5 µg/l by more than 50% in 2004-2006, and exceedances were 4.61, 7.16 and 4.7 µg/L, respectively. Nitrogen is the limiting nutrient based on a median TN/TP ratio of 4.67 (n=100). The verified period median TN = 1.06 mg/l (101 values), median TP = 0.26 mg/l (103 values), and the BOD median = 1.2 mg/l (93 values).
2 | 1 | 09-2387 | Tampa Bay | Coastal Hillsborough Bay Tributary | Hillsborough | 1605D | Delaney Creek Tidal | Estuary | 3M |  | Dissolved Oxygen | Nutrients (added from comments) |  | < 4.0 mg/L | Medium |  |  | pp = 73 / 126; vp = 65 / 111. Verified impaired. Nutrients (total nitrogen and total phosphorus) were identified as the causative pollutants based on Chl-a data, nutrient impairment. Verified period median TN = 3.89 mg/L (101 values), median TP = 0.32 mg/L (105 values), median BOD = 1.75 mg/L (104 values).
2 | 1 | 09-2388 | Tampa Bay | Coastal Hillsborough Bay Tributary | Hillsborough | 1605D | Delaney Creek Tidal | Estuary | 3M |  | Fecal Coliform |  |  | > 400 Counts/100 ml | Medium |  |  | pp = 57 / 121; vp = 46 / 102. Verified impaired.
2 | 1 | 09-2389 | Tampa Bay | Coastal Hillsborough Bay Tributary | Hillsborough | 1605D | Delaney Creek Tidal | Estuary | 3M |  | Lead |  |  | Included on Cycle 1 List | Medium |  |  | pp = 6 / 15; vp = 11 / 24. Verified impaired.
3 | 1 | 13-0207 | Tampa Bay | Coastal Hillsborough Bay Tributary | Hillsborough | 1605D | Delaney Creek (Tidal) | Estuary | 3M |  | Copper |  |  | ≤ 3.7 µg/L | Medium |  | 12/37 | This parameter is impaired for this waterbody based on the number of exceedances for the sample size and is being added to the 303(d) list.
3 | 1 | 13-0208 | Tampa Bay | Coastal Hillsborough Bay Tributary | Hillsborough | 1605D | Delaney Creek (Tidal) | Estuary | 3M |  | Iron |  |  | ≤ 0.3 mg/L | Medium |  | 22/55 | This parameter is impaired for this waterbody based on the number of exceedances for the sample size and is being added to the 303(d) list.
1 | 4 | 06-0620 | Pensacola | Yellow River | Okaloosa | 160B | Shoal River | Stream | 3F |  | Fecal Coliform |  |  | > 400 counts per 100ml | Medium | 2012 |  | pp = 12 / 45; vp = 12 / 34
2 | 2 | 09-2282 | Tampa Bay Tributaries | Alafia River | Polk | 1610 | Mined Area | Stream | 3F |  | Nutrients (Chlorophyll-a) |  |  | ≤ 20 µg/L | Medium |  |  | Annual average Chl-a values exceeded 20 µg/l in 2005 and exceedance values were 66.97 µg/L. Nitrogen is the limiting nutrient based on a median TN/TP ratio of 3.45 (30 values). Verified period median TN = 1.85 mg/L (n = 32), median TP = 0.57 mg/L (n = 30), and BOD median = No data.
2 | 3 | 10-0261 | Sarasota Bay - Peace - Myakka | Upper Peace River | Polk | 1613 | Peace Creek Tributary Canal | Stream | 3F | Dissolved Oxygen | Dissolved Oxygen (Nutrients) | Total Nitrogen, Total Phosphorus | TN = 2.204 (n = 23) TP = 0.155 (n = 26) BOD = 1.8 (n = 23) | ≥ 5.0 mg/L | High |  | 25/34 | Impaired with total nitrogen and total phosphorus identified as the causative pollutants. EPA completed a TMDL for dissolved oxygen and nutrients in 2006.
1 | 5 | 09-1059 | Springs Coast | Anclote River / Coastal Pinellas County | Pinellas | 1614 | Belleair Golf Club Run | Stream | 3F |  | Dissolved Oxygen | Nutrients (added from comments) |  | < 5.0 mg/L | Medium |  |  | pp = 31 / 131; vp = 26 / 117 Verified impaired. Nutrients were identified as a causative pollutant. The verified period total nitrogen median = 2.45 mg/l (105), total phosphorus median = 0.185 mg/l (104), and BOD median = 2 mg/l (45).
1 | 5 | 09-1056 | Springs Coast | Anclote River / Coastal Pinellas County | Pinellas | 1614 | Belleair Golf Club Run | Stream | 3F |  | Fecal Coliform |  |  | > 400 colonies/100 ml | Low |  |  | pp = 34 / 36; vp = 21 / 24
3 | 1 | 13-0209 | Tampa Bay | Coastal Hillsborough Bay Tributary | Hillsborough | 1615 | Unnamed Ditch | Estuary | 3M |  | Dissolved Oxygen (Nutrients and BOD) | Total Nitrogen, Total Phosphorus, Biochemical Oxygen Demand | TN = 1.32 (n = 22) TP = 0.553 (n = 22) BOD = 2.45 (n = 14) | ≥ 4.0 mg/L | Medium |  | 15/28 | This parameter is impaired for this waterbody based on the number of exceedances for the sample size. Biochemical oxygen demand, total nitrogen, and total phosphorus were identified as the causative pollutants because they were elevated relative to comparable waters (exceeded 2.1 mg/L for BOD, 1.0 mg/L for TN, and 0.19 mg/L for TP). The period of record assessment, which uses all available data regardless of age, indicated potential impairment. However, data older than the verified period were excluded from the final assessment based on the availability of more recent data, and the final assessment was based on the recent data. This parameter is being added to the 303(d) list.
3 | 1 | 13-0210 | Tampa Bay | Coastal Hillsborough Bay Tributary | Hillsborough | 1615 | Unnamed Ditch | Estuary | 3M |  | Fecal Coliform |  |  | ≤ 400 Counts / 100 mL | Low |  | 18/25 | This parameter is impaired for this waterbody based on the number of exceedances for the sample size and is being added to the 303(d) list.
2 | 3 | 10-0262 | Sarasota Bay - Peace - Myakka | Upper Peace River | Polk | 1617A | Lake Effie | Lake | 3F |  | Dissolved Oxygen (Nutrients) | Total Nitrogen, Total Phosphorus | TN = 3.19 (n = 12) TP = 0.27 (n = 13) BOD (n = 0) | ≥ 5.0 mg/L | Medium |  | 8/14 | Impaired with total nitrogen and total phosphorus identified as the causative pollutants.
1 | 5 | 09-1099 | Springs Coast | Anclote River / Coastal Pinellas County | Pinellas | 1618B | Long Bayou Runoff | Estuary | 3M |  | Mercury (in fish tissue) |  |  | Exceeds DoH threshold (> 0.43 mg/kg) | High |  |  | Data verified to be within the last 7.5 years (2002, 2003/2004). Confirmed recent data for coastal and associated estuary fish advisories for king mackerel and bull shark.
1 | 5 | 09-1060 | Springs Coast | Anclote River / Coastal Pinellas County | Pinellas | 1618C | Long Bayou/Cross Bayou | Estuary | 3M |  | Dissolved Oxygen | Nutrients (added from comments) |  | < 4.0 mg/L | Medium |  |  | pp = 17 / 67; vp = 43 / 210 Verified impaired. Nutrients were identified as a causative pollutant based on Chl-a data/nutrient impairment verification.
1 | 5 | 09-1099 | Springs Coast | Anclote River / Coastal Pinellas County | Pinellas | 1618C | Long Bayou/Cross Bayou | Estuary | 3M |  | Mercury (in fish tissue) |  |  | Exceeds DoH threshold (> 0.43 mg/kg) | High |  |  | Data verified to be within the last 7.5 years (2002, 2003/2004). Confirmed recent data for coastal and associated estuary fish advisories for king mackerel and bull shark.
1 | 5 | 09-1061 | Springs Coast | Anclote River / Coastal Pinellas County | Pinellas | 1618C | Long Bayou/Cross Bayou | Estuary | 3M |  | Nutrients (Chlorophyll-a) |  |  | Median TN = 0.96 mg/L | Medium |  |  | pp = Potentially impaired; vp = Verified impaired. Annual average Chl-a values exceeded 11 µg/l in 2003 - 2005, and values were 19.92, 11.25, and 16.73 µg/l, respectively. Nitrogen is the limiting nutrient based on a median TN/TP ratio of 6.26 (118 values). The verified period total nitrogen median = 0.96 mg/l (119 values), total phosphorus median = 0.17 mg/l (114 values), BOD = no data.
2 | 5 | 12-0510 | Springs Coast | Anclote River / Coastal Pinellas County | Pinellas | 1618C | Long Bayou/Cross Bayou | Estuary | 3M |  | Fecal Coliform |  |  | ≤ 400 Counts / 100 mL | Low |  | 5/22 | This parameter is impaired for this waterbody based on the number of exceedances for the sample size and is being added to the 303(d) list.
1 | 5 | 09-1062 | Springs Coast | Anclote River / Coastal Pinellas County | Pinellas | 1618D | Starkey Basin | Stream | 3F |  | Dissolved Oxygen | Nutrients (added from comments) |  | < 5.0 mg/L | Medium |  |  | pp = 71 / 469; vp = 51 / 298 Verified Impaired. Nutrients were identified as a causative pollutant based on Chl-a data/nutrient impairment verification.
1 | 5 | 09-1063 | Springs Coast | Anclote River / Coastal Pinellas County | Pinellas | 1618D | Starkey Basin | Stream | 3F |  | Nutrients (Chlorophyll-a) |  |  | Median TN = 1.135 mg/L; Median TP = 0.09 mg/L | Medium |  |  | pp = Potentially impaired; vp = Verified impaired. Annual average Chl-a values exceeded 11 µg/l in 1999 - 2004, and values were 32.93, 25.85, 35.19, 35.7, 22.2, and 22.19 µg/l, respectively. Nitrogen and phosphorous are limiting nutrients based on a median TN/TP ratio of 13.38 (104 values). The verified period total nitrogen median = 1.135 mg/l (106 values), total phosphorus = 0.09 mg/l (116 values), and BOD median = 4 mg/l (62 values).
2 | 5 | 12-0511 | Springs Coast | Anclote River / Coastal Pinellas County | Pinellas | 1618D | Starkey Basin | Stream | 3F |  | Fecal Coliform |  |  | ≤ 400 Counts / 100 mL | Low |  | 9/47 | This parameter is impaired for this waterbody based on the number of exceedances for the sample size and is being added to the 303(d) list.
2 | 4 | 10-3144 | Kissimmee River | Lake Istokpoga Planning Unit | Polk | 1619A | Lake Wales | Lake | 3F |  | Nutrients (TSI) |  | TN = 0.935 (n = 28) TP = 0.028 (n = 23) BOD = No Data | TSI ≤ 40; Color ≤ 40 | Medium |  | 2007 (59; Color: 11 PCU) 2008 (58; Color: 9 PCU) 2009 (62; Color: 23 PCU) | This waterbody is verified as impaired for nutrients because annual average TSI values exceeded the threshold of 40 TSI units in 2007–2009. TP is limiting based on a median TN/TP ratio of 35.727 (n=22).
1 | 2 | 03-2315 | Tampa Bay Tributaries | Alafia River | Hillsborough | 1621A | Alafia River Above Hills. Bay | Stream | 3F |  | Dissolved Oxygen | Nutrients (added from comments) |  | < 5.0 mg/l | Medium | 2008 |  | PP - 78/330 Potentially impaired; VP - 107/358 Verified impaired. Linked to nutrients (verified period total phosphorus median = 0.92 mg/l). Nitrogen is the limiting nutrient.
1 | 2 | 03-2316 | Tampa Bay Tributaries | Alafia River | Hillsborough | 1621A | Alafia River Above Hills. Bay | Stream | 3F |  | Nutrients (Chlorophyll-a and Historic Chlorophyll-a) |  |  | Median TN = 1.5 mg/l | Medium | 2008 |  | PP- Potentially impaired; VP- Verified impaired. For the current chlorophyll listing, annual average Chl(a) values exceeded 20 µg/l from 2000-2002. For the historical listing (1991-1995), annual average Chl(a) values in the verified period exceeded the minimum historical annual average value of 2.14 µg/l by more than 50% in 2000 (80.8 µg/l), 2001 (26.7 µg/l), and 2002 (28.1 µg/l). Nitrogen is the limiting nutrient based on a TN/TP ratio median of 1.3 (220 values) in the planning period and 1.6 (221 values) in the verified period. Parameter status was determined by using IWR Run 14.2 and analyzing the most current data available (data not yet incorporated into 14.2).
2 | 2 | 09-2283 | Tampa Bay Tributaries | Alafia River | Hillsborough | 1621A | Alafia River Above Hillsborough Bay | Stream | 3F |  | Fecal Coliform |  |  | ≤ 400 Counts / 100 mL | Low
1 | 2 | 03-2318 | Tampa Bay Tributaries | Alafia River | Polk | 1621E | North Prong Alafia River | Stream | 3F |  | Dissolved Oxygen | Nutrients (added from comments) |  | < 5.0 mg/l | Low | 2008 |  | PP - 48/115 Potentially impaired; VP - 49/121 Verified impaired. Linked to nutrients (verified period total phosphorus median = 5.7 mg/l). Nitrogen is the limiting nutrient.
2 | 2 | 09-2286 | Tampa Bay Tributaries | Alafia River | Hillsborough | 1621F | Lithia Springs | Spring | 3F |  | Dissolved Oxygen | Nutrients (added from comments) |  | ≥ 5.0 mg/L | Medium |  |  | Groundwater Report provides additional information on total nitrogen and dissolved oxygen impairment.
1 | 2 | 03-2319 | Tampa Bay Tributaries | Alafia River | Hillsborough | 1621G | Alafia River Above Hills.Bay | Estuary | 3M |  | Dissolved Oxygen | Nutrients (added from comments) |  | < 4.0 mg/l, and < 5.0 mg/l as daily average | Low | 2008 |  | PP - 179/879 Potentially impaired; VP - 160/880 Verified impaired. Linked to nutrients (verified period total nitrogen = 1.0; verified period total phosphorus median = 0.49 mg/l). Nitrogen is the limiting nutrient.
1 | 2 | 03-2321 | Tampa Bay Tributaries | Alafia River | Hillsborough | 1621G | Alafia River Above Hills.Bay | Estuary | 3M |  | Nutrients (Chlorophyll-a) |  |  | Median TN = 1.0 mg/l | Low | 2008 |  | PP- Potentially impaired; VP- Verified impaired. Annual average Chl(a) values exceeded 11 µg/l in 1991, 1992, 1997, 1999, 2000, & 2002. Nitrogen is the limiting nutrient based on a TN/TP ratio median of 1.5 (248 values) during the planning period and 2.1(133 values) during the verified period.
2 | 2 | 09-2287 | Tampa Bay Tributaries | Alafia River | Hillsborough | 1621G | Alafia River Above Hillsborough Bay | Estuary | 3M |  | Mercury (in fish tissue) |  |  | Exceeds DoH threshold (> 0.3 mg/kg) | Low |  |  | Confirmed recent data (2002, 2003 and 2004) for coastal and associated estuary fish advisories for king mackerel (n=87) and bull shark (n=28). Average Hg levels were 0.67 mg/kg in king mackerel and 1.85 mg/kg in bull shark which exceeded the threshold of 0.3 mg/kg of mercury.*
2 | 3 | 10-0116 | Sarasota Bay - Peace - Myakka | Lower Peace River | DeSoto | 1623A | Peace River Above Thorton Branch | Estuary | 3M |  | Mercury (in fish tissue) |  |  | Exceeds DoH threshold (> 0.3 mg/kg) | High* |  | N/A | Verified for impairment based on DOH marine fish consumption advisory data from 2003/2004 for 28 Bull Shark with an average mercury concentration of 1.85 ppm.
2 | 3 | 10-0117 | Sarasota Bay - Peace - Myakka | Lower Peace River | DeSoto | 1623A | Peace River Above Thorton Branch | Estuary | 3M |  | Nutrients (Chlorophyll-a) |  | TN = 1.396 (n = 284) TP = 0.75 (n = 75) BOD = 1.35 (n = 12) | ≤ 11 µg/L | Medium |  | 2002 (8.7 µg/l) 2003 (7.7 µg/l) 2004 (20.3 µg/l) 2005 (29.4 µg/l) 2006 (20.4 µg/l) 2008 (8.0 µg/l) | This waterbody is impaired because annual average Chl-a values exceeded 11 µg/l in 2004, 2005, and 2006. Nitrogen is the limiting nutrient based on a median TN/TP ratio of 2.08 (n=75)
2 | 3 | 10-0150 | Sarasota Bay - Peace - Myakka | Middle Peace River | DeSoto | 1623B | Peace River Above Horse Creek | Stream | 3F |  | Mercury (in fish tissue) |  |  | Exceeds DoH threshold (> 0.3 mg/kg) | High* |  | N/A | Verified for impairment based on DOH fish consumption advisory data from 2006 for 29 Largemouth Bass with an average mercury concentration of 0.72 ppm.
2 | 3 | 10-0151 | Sarasota Bay - Peace - Myakka | Middle Peace River | DeSoto | 1623C | Peace River Above Joshua Creek | Stream | 3F |  | Fecal Coliform |  |  | ≤ 400 Counts / 100 mL | Low |  | 15/95 | Impaired based on the number of exceedances.
2 | 3 | 10-0152 | Sarasota Bay - Peace - Myakka | Middle Peace River | DeSoto | 1623C | Peace River Above Joshua Creek | Stream | 3F | Mercury (based on fish consumption advisory) | Mercury (in fish tissue) |  |  | Exceeds DoH threshold (> 0.3 mg/kg) | High* |  | N/A | Verified for impairment based on DOH fish consumption advisory data from 2006 for 29 Largemouth Bass with an average mercury concentration of 0.72 ppm.
2 | 3 | 10-0153 | Sarasota Bay - Peace - Myakka | Middle Peace River | Hardee | 1623D | Peace River Above Charlie Creek | Stream | 3F | Mercury (based on fish consumption advisory) | Mercury (in fish tissue) |  |  | Exceeds DoH threshold (> 0.3 mg/kg) | High* |  | N/A | Verified for impairment based on DOH fish consumption advisory data from 2006 for 29 Largemouth Bass with an average mercury concentration of 0.72 ppm.
2 | 3 | 10-0154 | Sarasota Bay - Peace - Myakka | Middle Peace River | Hardee | 1623E | Peace River Above Oak Creek | Stream | 3F | Mercury (based on fish consumption advisory) | Mercury (in fish tissue) |  |  | Exceeds DoH threshold (> 0.3 mg/kg) | High* |  | N/A | Verified for impairment based on DOH fish consumption advisory data from 2006 for 29 Largemouth Bass with an average mercury concentration of 0.72 ppm.
1 | 3 | 05-1241 | Sarasota Bay - Peace - Myakka | Middle Peace River | Hardee | 1623F | Peace River Above Troublesome | Stream | 3F |  | Mercury (in fish tissue) |  |  | Exceeds DoH threshold (> 0.5 mg/kg) | Low | 2011 |  | Mercury (in fish tissue) data met verification threshold of IWR. Assessment is based on a fish tissue average mercury concentration of 0.51 mg/kg collected from 12 Largemouth Bass in 2003.
2 | 3 | 10-0155 | Sarasota Bay - Peace - Myakka | Middle Peace River | Hardee | 1623F | Peace River Above Troublesome Creek | Stream | 3F |  | Nutrients (Historic Chlorophyll-a) |  | TN = 1.63 (n = 79) TP = 1.23 (n = 80) BOD (n = 0) | < 9.03 µg/L | Medium |  | 2003 (4.4 µg/l) 2004 (11.7 µg/l) 2005 (24.5 µg/l) 2006 (12.3 µg/l) 2007 (2.5 µg/l) | This waterbody is impaired because annual average Chl-a in the verified period exceeded the minimum historical annual average value of 6.02 µg/L by more than 50% from 2004 - 2006. Nitrogen is the limiting nutrient based on a TN/TP ratio median of 1.29 (79 values).
2 | 3 | 10-0156 | Sarasota Bay - Peace - Myakka | Middle Peace River | Hardee | 1623G | Peace River Above Little Charlie Creek | Stream | 3F |  | Mercury (in fish tissue) |  |  | Exceeds DoH threshold (> 0.3 mg/kg) | High* |  | N/A | Verified for impairment based on DOH fish consumption advisory data from 2006 for 29 Largemouth Bass with an average mercury concentration of 0.72 ppm.
2 | 3 | 10-0263 | Sarasota Bay - Peace - Myakka | Upper Peace River | Hardee, Polk | 1623H | Peace River Above Payne Creek | Stream | 3F | Mercury (based on fish consumption advisory) | Mercury (in fish tissue) |  |  | Exceeds DoH threshold (> 0.3 mg/kg) | High* |  | N/A | Verified for impairment based on DOH fish consumption advisory data from 2006 for 29 Largemouth Bass with an average mercury concentration of 0.72 ppm.
2 | 3 | 10-0264 | Sarasota Bay - Peace - Myakka | Upper Peace River | Polk | 1623I | Peace River Above Whidden Creek | Stream | 3F |  | Mercury (in fish tissue) |  |  | Exceeds DoH threshold (> 0.3 mg/kg) | High* |  | N/A | Verified for impairment based on DOH fish consumption advisory data from 2006 for 29 Largemouth Bass with an average mercury concentration of 0.72 ppm.
2 | 3 | 10-0265 | Sarasota Bay - Peace - Myakka | Upper Peace River | Polk | 1623J | Peace River Above Bowlegs Creek | Stream | 3F | Biochemical Oxygen Demand | Dissolved Oxygen (Nutrients) | Total Nitrogen, Total Phosphorus, Biochemical Oxygen Demand | TN = 1.98 (n = 266) TP = 0.996 (n = 265) BOD = 2.3 (n = 18) | ≥ 5.0 mg/L | High |  | 122/231 | Impaired with total nitrogen, total phosphorus and biochemical oxygen demand identified as the causative pollutants.
2 | 3 | 10-0266 | Sarasota Bay - Peace - Myakka | Upper Peace River | Polk | 1623J | Peace River Above Bowlegs Creek | Stream | 3F | Dissolved Oxygen | Dissolved Oxygen (Nutrients) | Total Nitrogen, Total Phosphorus, Biochemical Oxygen Demand | TN = 1.98 (n = 266) TP = 0.996 (n = 265) BOD = 2.3 (n = 18) | ≥ 5.0 mg/L | High |  | 122/231 | Impaired with total nitrogen, total phosphorus and biochemical oxygen demand identified as the causative pollutants.
2 | 3 | 10-0267 | Sarasota Bay - Peace - Myakka | Upper Peace River | Polk | 1623J | Peace River Above Bowlegs Creek | Stream | 3F | Mercury (based on fish consumption advisory) | Mercury (in fish tissue) |  |  | Exceeds DoH threshold (> 0.3 mg/kg) | High* |  | N/A | Verified for impairment based on DOH fish consumption advisory data from 2006 for 29 Largemouth Bass with an average mercury concentration of 0.72 ppm.
1 | 3 | 05-1243 | Sarasota Bay - Peace - Myakka | Upper Peace River | Polk | 1623K | Saddle Creek Below Lake Hancock | Stream | 3F | Dissolved Oxygen | Dissolved Oxygen | Nutrients (added from comments) |  | < 5.0 mg/L | High | 2004 |  | PP - 32 / 117 Potentially impaired; VP - 39 / 119 Verified impaired. Nutrients were identified as a causative pollutant based on chlorophyll data/nutrient impairment verification (verified period total phosphorus median = 0.473 mg/l). (verified period total Nitrogen median = 2.565 mg/L). 4 BOD values (median = 6.5 mg/L) Co-limited by nitrogen and phosphorus.
1 | 3 | 05-1244 | Sarasota Bay - Peace - Myakka | Upper Peace River | Polk | 1623K | Saddle Creek Below Lake Hancock | Stream | 3F | Nutrients | Nutrients (Chlorophyll-a) |  |  | Median TN = 2.4 mg/L | High | 2004 |  | PP - Potentially impaired; VP - Verified Impaired. VP - Annual average chl(a) values exceeded 20 µg/L in 1997-2003. Nitrogen is the limiting nutrient based on a TN/TP ratio median of 7.22. 130 TN values, median 2.4 mg/L. 133 TP values, median 0.401 mg/L.
2 | 3 | 10-0268 | Sarasota Bay - Peace - Myakka | Upper Peace River | Polk | 1623K | Saddle Creek Below Lake Hancock | Stream | 3F | Coliforms | Fecal Coliform |  |  | ≤ 400 Counts / 100 mL | High |  | 5/22 | Impaired based on the number of exceedances.
1 | 3 | 05-1245 | Sarasota Bay - Peace - Myakka | Upper Peace River | Polk | 1623L | Lake Hancock | Lake | 3F | Dissolved Oxygen | Dissolved Oxygen | Nutrients (added from comments) |  | < 5.0 mg/L | High | 2004 |  | PP - 4 / 27 Potentially impaired; VP - 24 / 114 Verified impaired. Nutrients were identified as a causative pollutant based on chlorophyll data/nutrient impairment verification. (verified period total Phosphorus median = 0.471 mg/L). Nitrogen limited. (8 BOD values, median = 9.9 mg/L.
1 | 3 | 05-1246 | Sarasota Bay - Peace - Myakka | Upper Peace River | Polk | 1623L | Lake Hancock | Lake | 3F | Nutrients | Nutrients (TSI) |  |  | Median TN = 4.19 mg/L | High | 2004 |  | PP - No Data. VP = Verified impaired. TSI met verification threshold of the IWR and is nitrogen limited based on TN/TP ratio of 9.0. VP - 1 TSI mean exceed threshold of (60 in 2003). 120 TN values, median 4.191 mg/L . 120 TP values, median 0.471 mg/L.
1 | 3 | 05-1247 | Sarasota Bay - Peace - Myakka | Upper Peace River | Polk | 1623M | Eagle Lake | Lake | 3F |  | Nutrients (TSI) |  |  | Median TN = 0.77 mg/L Median TP = 0.03 mg/L | Medium | 2009 |  | PP = Potentially impaired; VP = Verified impaired. TSI met verification threshold of the IWR and is co-limited by nitrogen and phosphorus based on a TN/TP ratio median of 24.56. 2 TSI means exceeded the threshold of (60 in 1997, 2000). 48 TN values, median 0.766 mg/l, 48 TP values, median 0.029 mg/l.
2 | 3 | 10-0269 | Sarasota Bay - Peace - Myakka | Upper Peace River | Polk | 1623M1 | Grassy Lake | Lake | 3F |  | Nutrients (TSI) |  | TN = 1.34 (n = 21) TP = 0.046 (n = 17) BOD (n = 0) | TSI ≤ 40; Color ≤ 40 | Medium |  | 2008 (63.0 TSI, 36.3 PCU) | This waterbody is impaired because the TSI threshold of 40 was exceeded in 2008 in the verified period. Phosphorus is the limiting nutrient based on a TN/TP ratio median of 30 (n=17).
2 | 1 | 09-2448 | Tampa Bay | Coastal Old Tampa Bay Tributary | Pinellas | 1624 | Direct Runoff to Bay (Roosevelt Basin Marine) | Estuary | 3M | Dissolved Oxygen | Dissolved Oxygen | Nutrients (added from comments) |  | < 4.0 mg/L | High |  |  | pp = 274 / 388; vp = 55 / 69. Verified impaired. Nutrients were identified as the causative pollutant based on Chl-a data/nutrient impairment. The verified period median TN = 1.16 mg/l (51 values), median TP = 0.12 mg/l (45 values), and the BOD median = 2.05 mg/l (30 values).
2 | 1 | 09-2450 | Tampa Bay | Coastal Old Tampa Bay Tributary | Pinellas | 1624 | Direct Runoff to Bay (Roosevelt Basin Marine) | Estuary | 3M | Nutrients | Nutrients (Chlorophyll-a and Historic Chlorophyll-a) |  |  | Median TN = 1.16 and TP = 0.12 mg/l | High |  |  | pp = Planning list; vp = Verified impaired. For the historical listing (1993-1997), annual average Chl-a values in the verified period exceeded the minimum historical annual average value of 7.5113 µg/L by more than 50% in 2001 and 2002, and exceedance values were 32.2 and 11.799 µg/L, respectively. Nitrogen and phosphorus are co-limiting nutrients based on a median TN/TP ratio of 11.78 (44 values). Verified period median TN = 1.16 mg/L (51 values), median TP = 0.12 mg/L (45 values), median BOD = 2.05 mg/L (30 values).
2 | 1 | 09-2451 | Tampa Bay | Coastal Old Tampa Bay Tributary | Pinellas | 1625 | Cross Canal (North) | Estuary | 3M | Dissolved Oxygen | Dissolved Oxygen | Nutrients (added from comments) |  | < 4.0 mg/L | Low |  |  | pp = 112 / 205; vp = 100 / 181. Verified impaired. Nutrients (total nitrogen) were identified as the causative pollutant based on Chl-a data/nutrient impairment. Verified period median TN = 1.2 mg/L (174 values), median TP = 0.17 mg/L (176 values), median BOD = 2.0 mg/L (107 values).
2 | 1 | 09-2453 | Tampa Bay | Coastal Old Tampa Bay Tributary | Pinellas | 1625 | Cross Canal (North) | Estuary | 3M | Nutrients | Nutrients (Chlorophyll-a) |  |  | Median TN = 1.2 mg/l | Low |  |  | pp = Insufficient data; vp = Verified list. Annual average Chl-a values exceeded 11 µg/l in 2004 - 2005, and exceedance values were 21.26 and 12.53 µg/L, respectively. For the historical listing (1991-1995), annual average Chl-a values in the verified period exceeded the minimum historical annual average value of 7.99 µg/l by more than 50% in 2005, and the exceedance value was 12.53 µg/l. Nitrogen is the limiting nutrient based on a median TN/TP ratio of 6.53 (172 values). Verified period median TN = 1.2 mg/L (174 values), median TP = 0.17 mg/L (176 values), median BOD = 2.0 mg/L (107 values).
2 | 3 | 10-0270 | Sarasota Bay - Peace - Myakka | Upper Peace River | Polk | 1626 | West Wales Drainage Canal | Stream | 3F | Dissolved Oxygen | Dissolved Oxygen (Nutrients) | Total Nitrogen, Biochemical Oxygen Demand | TN = 2.209 (n = 25) TP = 0.088 (n = 26) BOD = 3 (n = 12) | ≥ 5.0 mg/L | High |  | 22/29 | Impaired with total nitrogen and biochemical oxygen demand identified as the causative pollutants.
2 | 3 | 10-0271 | Sarasota Bay - Peace - Myakka | Upper Peace River | Polk | 1626 | West Wales Drainage Canal | Stream | 3F |  | Fecal Coliform |  |  | ≤ 400 Counts / 100 mL | Low |  | 9/20 | Impaired based on the number of exceedances.
2 | 1 | 09-2454 | Tampa Bay | Coastal Old Tampa Bay Tributary | Pinellas | 1627 | Long Branch | Stream | 3F | Dissolved Oxygen | Dissolved Oxygen | Biochemical Oxygen Demand (added from comments) |  | < 5.0 mg/L | Low |  |  | pp = 106 / 183; vp = 115 / 196. Verified impaired. BOD was identified as the causative pollutant. Verified period median TN = 0.94 mg/L (164 values), median TP = 0.11 mg/L (167 values), median BOD = 2.6 mg/L (72 values). EPA proposed TMDL drafted by State DEP in September, 2004.
2 | 1 | 09-2455 | Tampa Bay | Coastal Old Tampa Bay Tributary | Pinellas | 1627 | Long Branch | Stream | 3F | Coliforms | Fecal Coliform |  |  | > 400 Counts/100 ml | Low |  |  | pp = 19 / 42; vp = 31 / 67. Verified impaired. EPA proposed a TMDL drafted by State DEP in September, 2004.
2 | 1 | 09-2485 | Tampa Bay | Coastal Old Tampa Bay Tributary | Pinellas | 1627B | Long Branch Tidal | Estuary | 3M |  | Dissolved Oxygen | Nutrients (added from comments) |  | < 4.0 mg/L | Medium |  |  | pp = 8 / 23; vp = 27 / 53. Verified impaired. Nutrients (total nitrogen) were identified as the causative pollutant based on Chl-a data/nutrient impairment. Verified period median TN = 1.08 mg/L (47 values), median TP = 0.14 mg/L (46 values), median BOD = 1.0 mg/L (21 values).
2 | 1 | 09-2486 | Tampa Bay | Coastal Old Tampa Bay Tributary | Pinellas | 1627B | Long Branch Tidal | Estuary | 3M |  | Fecal Coliform |  |  | > 400 Counts/100 ml | Low |  |  | pp = No data; vp = 26 / 28. Verified impaired.
3 | 1 | 13-0211 | Tampa Bay | Coastal Hillsborough Bay Tributary | Hillsborough | 1628 | Archie Creek | Stream | 3F |  | Fecal Coliform |  |  | ≤ 400 Counts / 100 mL | Low |  | 11/19 | This parameter is impaired for this waterbody based on the number of exceedances for a sample size less than 20. Fewer than twenty samples may be used to identify a waterbody as impaired if there are at least five exceedances, per Rule 62-303.420(7)(a), F.A.C. This parameter is being added to the 303(d) list.
3 | 1 | 13-0212 | Tampa Bay | Coastal Hillsborough Bay Tributary | Hillsborough | 1628A | Archie Creek (Tidal) | Estuary | 3M |  | Fecal Coliform |  |  | ≤ 400 Counts / 100 mL | Low |  | 11/48 | This parameter is impaired for this waterbody based on the number of exceedances for the sample size and is being added to the 303(d) list.
3 | 1 | 13-0213 | Tampa Bay | Coastal Hillsborough Bay Tributary | Hillsborough | 1632 | Delaney Creek Popoff Canal | Estuary | 3M |  | Fecal Coliform |  |  | ≤ 400 Counts / 100 mL | Low |  | 18/61 | This parameter is impaired for this waterbody based on the number of exceedances for the sample size and is being added to the 303(d) list.
1 | 5 | 09-1064 | Springs Coast | Anclote River / Coastal Pinellas County | Pinellas | 1633 | Mckay Creek Tidal | Estuary | 3M | Dissolved Oxygen | Dissolved Oxygen | Nutrients (added from comments) |  | < 4.0 mg/L | High |  |  | pp = 119 / 572; vp = 39 / 60 Verified impaired. Nutrients were identified as a causative pollutant based on Chl-a data/nutrient impairment verification.
1 | 5 | 09-1065 | Springs Coast | Anclote River / Coastal Pinellas County | Pinellas | 1633 | Mckay Creek Tidal | Estuary | 3M | Coliforms | Fecal Coliform |  |  | > 400 colonies/100 ml | High |  |  | pp = 34 / 36; vp = 1 / 11; Sufficient PP/VP data to assess. PP & most recent 20 samples (9/20) trigger VL; Assessment based on Period of Record data.
1 | 5 | 09-1066 | Springs Coast | Anclote River / Coastal Pinellas County | Pinellas | 1633 | Mckay Creek Tidal | Estuary | 3M | Nutrients | Nutrients (Chlorophyll-a) |  |  | Median TN = 1.04 mg/L | High |  |  | pp = No data; vp = 23 / 58 Verified impaired. Annual average Chl-a values exceeded 11 µg/l in 1999-2000, 2002, and 2004, and values were 12.22, 13.85, 11.48 and 21.52 µg/l, respectively. Nitrogen is the limiting nutrient based on a TN/TP ratio of 5.05 (56 values). Verified period total nitrogen median = 1.04 mg/L (56 values), total phosphorus median = 0.2 (61 values), and BOD = 2 mg/l (48).
2 | 5 | 12-0512 | Springs Coast | Anclote River / Coastal Pinellas County | Pinellas | 1633 | McKay Creek (Tidal) | Estuary | 3M |  | Mercury (in fish tissue) |  |  | Exceeds DoH Threshold (< 0.3 ppm) | High |  | Assessment based on DOH Fish Tissue Studies | Verified for impairment for this waterbody based on DOH marine fish consumption advisory data from 2002 for 21 Gafftopsail Catfish with an average mercury concentration of 0.48 ppm. This parameter is being added to the 303(d) list.
1 | 5 | 09-1068 | Springs Coast | Anclote River / Coastal Pinellas County | Pinellas | 1633B | Mckay Creek Freshwater Segment | Stream | 3F |  | Dissolved Oxygen |  |  | < 5.0 mg/L | Medium |  |  | pp = 68/133; vp = 48 / 151 Verified Impaired. This listing may be removed because the Department has not been able to determine a causative pollutant for DO. Note that the WBID is not impaired for Chl-a. The verified period total nitrogen median = 1.095 mg/l (120 values), total phosphorus median = 0.07 mg/l (124 values), and BOD median = 2 mg/l (66 values).
1 | 5 | 09-1067 | Springs Coast | Anclote River / Coastal Pinellas County | Pinellas | 1633B | Mckay Creek Freshwater Segment | Stream | 3F |  | Fecal Coliform |  |  | > 400 colonies/100 ml | Low |  |  | pp = 6 / 36; vp = 13 / 52
2 | 2 | 09-2288 | Tampa Bay Tributaries | Alafia River | Hillsborough | 1635 | Buckhorn Spring | Stream | 3F |  | Fecal Coliform |  |  | ≤ 400 Counts / 100 mL | Low
3 | 1 | 13-0214 | Tampa Bay | Coastal Hillsborough Bay Tributary | Hillsborough | 1636 | Port Sutton Ditch | Estuary | 3M |  | Dissolved Oxygen (Nutrients and BOD) | Total Nitrogen, Total Phosphorus, Biochemical Oxygen Demand | TN = 4.05 (n = 31) TP = 0.391 (n = 32) BOD = 2.2 (n = 21) | ≥ 4.0 mg/L | Medium |  | 29/40 | This parameter is impaired for this waterbody based on the number of exceedances for the sample size. Biochemical oxygen demand, total nitrogen, and total phosphorus were identified as the causative pollutants because they were elevated relative to comparable waters (exceeded 2.1 mg/L for BOD, 1.0 mg/L for TN, and 0.19 mg/L for TP). The period of record assessment, which uses all available data regardless of age, indicated potential impairment. However, data older than the verified period were excluded from the final assessment based on the availability of more recent data, and the final assessment was based on the recent data. This parameter is being added to the 303(d) list.
3 | 1 | 13-0215 | Tampa Bay | Coastal Hillsborough Bay Tributary | Hillsborough | 1636 | Port Sutton Ditch | Estuary | 3M |  | Fecal Coliform |  |  | ≤ 400 Counts / 100 mL | Low |  | 24/37 | This parameter is impaired for this waterbody based on the number of exceedances for the sample size and is being added to the 303(d) list.
1 | 5 | 09-1070 | Springs Coast | Anclote River / Coastal Pinellas County | Pinellas | 1641 | Cross Canal (South) | Estuary | 3M |  | Dissolved Oxygen | Nutrients (added from comments) |  | < 4.0 mg/L | Medium |  |  | pp = 75 / 398; vp = 73 / 315 Verified Impaired. Nutrients were identified as a causative pollutant based on Chl-a data/nutrient impairment verification.
1 | 5 | 09-1069 | Springs Coast | Anclote River / Coastal Pinellas County | Pinellas | 1641 | Cross Canal (South) | Estuary | 3M |  | Fecal Coliform |  |  | > 400 colonies/100 ml | Low |  |  | pp = 16 / 36; vp = 16 / 40.
1 | 5 | 09-1099 | Springs Coast | Anclote River / Coastal Pinellas County | Pinellas | 1641 | Cross Canal (South) | Estuary | 3M |  | Mercury (in fish tissue) |  |  | Exceeds DoH threshold (> 0.43 mg/kg) | High |  |  | Data verified to be within the last 7.5 years (2002, 2003/2004). Confirmed recent data for coastal and associated estuary fish advisories for king mackerel and bull shark.
1 | 5 | 09-1071 | Springs Coast | Anclote River / Coastal Pinellas County | Pinellas | 1641 | Cross Canal (South) | Estuary | 3M |  | Nutrients (Chlorophyll-a) |  |  | Median TN = 1.11 mg/L | Medium |  |  | pp = Potentially impaired; vp = Verified impaired. Annual average Chl-a values exceeded 11 µg/l in 1999 and 2001 - 2005, and values were 17.75, 14.84, 12.34, 18.95, 14.17 and 17.38 µg/l, respectively. Nitrogen is the limiting nutrient based on a median TN/TP ratio of 6.98 (150 values). Verified period total nitrogen median = 1.11 mg/l (152 values), total phosphorus median = 0.16 mg/l (159 values), and BOD = 2 mg/l (123 values).
1 | 5 | 09-1072 | Springs Coast | Anclote River / Coastal Pinellas County | Pinellas | 1643 | Church Creek | Stream | 3F |  | Fecal Coliform |  |  | > 400 colonies/100 ml | Low |  |  | pp = 12 / 13; vp = 12 / 13
1 | 2 | 03-2324 | Tampa Bay Tributaries | Alafia River | Polk | 1645 | Bird Branch | Stream | 3F |  | Dissolved Oxygen | Nutrients (added from comments) |  | < 5.0 mg/l | Medium | 2008 |  | PP - 5/17 Potentially impaired; VP - 7/22 Verified impaired. Linked to nutrients (verified period total phosphorus median = 0.84 mg/l). Nitrogen is the limiting nutrient.
2 | 2 | 09-2289 | Tampa Bay Tributaries | Alafia River | Hillsborough, Polk | 1653 | South Prong Alafia River | Stream | 3F |  | Dissolved Oxygen | Nutrients (added from comments) |  | ≥ 5.0 mg/L | Medium |  |  | There are a sufficient number of DO exceedances to place DO on the verified list. Impairment linked to total phosphorus as the causative pollutant.
2 | 1 | 09-2411 | Tampa Bay | Coastal Middle Tampa Bay Tributary | Pinellas | 1661A | Riviera Bay | Estuary | 3M |  | Dissolved Oxygen | Biochemical Oxygen Demand (added from comments) |  | < 4.0 mg/L | Medium |  |  | pp = 25 / 133; vp = 21 / 97. Verified impaired. BOD was identified as the causative pollutant. Verified period median TN = 0.65 mg/L (74 values), median TP = 0.14 mg/L (78 values), median BOD = 3.0 mg/L (11 values).
2 | 1 | 09-2412 | Tampa Bay | Coastal Middle Tampa Bay Tributary | Pinellas | 1661A | Riviera Bay | Estuary | 3M |  | Nutrients (Chlorophyll-a) |  |  | Median TN = 0.65 mg/l | Medium |  |  | pp = Planning list; vp = Verified impaired. Annual average Chl-a values 11 µg/l in 2000 - 2001 and 2003, and exceedance values were 15.35, 11.3, and 12.55 µg/L, respectively. Nitrogen is the limiting nutrient based on a median TN/TP ratio of 4.8 (74 values). Verified period median TN = 0.65 mg/L (74 values), median TP = 0.14 mg/L (78 values), median BOD = 3.0 mg/L (11 values).
2 | 1 | 09-2413 | Tampa Bay | Coastal Middle Tampa Bay Tributary | Pinellas | 1661B | 70th Ave. N. Canal | Stream | 3F |  | Dissolved Oxygen | Biochemical Oxygen Demand (added from comments) |  | < 5.0 mg/L | Medium |  |  | pp = 57 / 77; vp = 14 / 18. Verified impaired. BOD was identified as the causative pollutant. Verified period median TN = 1.05 mg/L (14 values), median TP = 0.13 mg/L (18 values), median BOD = 4.0 mg/L (11 values).
2 | 1 | 09-2414 | Tampa Bay | Coastal Middle Tampa Bay Tributary | Pinellas | 1661D | Tinney Creek | Estuary | 3F |  | Dissolved Oxygen | Biochemical Oxygen Demand (added from comments) |  | < 4.0 mg/L | Medium |  |  | pp = 69 / 76; vp = 14 / 18. Verified impaired. BOD was identified as the causative pollutant. Verified period median TN = 1.15 mg/L (13 values), median TP = 0.17 mg/L (17 values), median BOD = 2.0 mg/L (11 values).
1 | 5 | 09-1074 | Springs Coast | Anclote River / Coastal Pinellas County | Pinellas | 1662 | Pinellas Park Ditch No. 1 Tidal | Estuary | 3M | Dissolved Oxygen | Dissolved Oxygen |  |  | < 4.0 mg/L | High |  |  | pp = 6 / 23; vp = 3 / 11; PP+VP provide sufficient data to assess. Combined PP+VP dataset yields 9/22, and results for most recent 20 samples = 8/20. Both exceed threshold for verification. Area is highly developed. Assessment based on Period of Record data.
1 | 5 | 09-1073 | Springs Coast | Anclote River / Coastal Pinellas County | Pinellas | 1662 | Pinellas Park Ditch No. 1 Tidal | Estuary | 3M | Coliforms | Fecal Coliform |  |  | > 400 colonies/100 ml | High |  |  | pp = 8 / 12; vp = 2 / 10; Sufficient PP/VP data to assess. PP & "PP+VP" sample exceedance rates trigger VL (PP+VP = 10/22), & POR data shows multiple post-VP exceedances in 2006. Area is highly developed. Assessment based on Period of Record data.
1 | 5 | 09-1099 | Springs Coast | Anclote River / Coastal Pinellas County | Pinellas | 1662 | Pinellas Park Ditch No 1 (Tidal Segment) | Estuary | 3M |  | Mercury (in fish tissue) |  |  | Exceeds DoH threshold (> 0.43 mg/kg) | High |  |  | Data verified to be within the last 7.5 years (2002, 2003/2004). Confirmed recent data for coastal and associated estuary fish advisories for king mackerel and bull shark.
2 | 4 | 10-3145 | Kissimmee River | Lake Istokpoga Planning Unit | Polk | 1663 | Crooked Lake | Lake | 3F |  | Mercury (in fish tissue) |  |  | Exceeds DoH Threshold (< 0.3 ppm) | High* |  | Assessment based on DOH Fish Tissue Studies | Verified for impairment based on DOH fish consumption advisory data from 2005 for 11 largemouth bass with an average mercury concentration of 0.57 ppm.
2 | 1 | 09-2391 | Tampa Bay | Coastal Hillsborough Bay Tributary | Hillsborough | 1666A | Bullfrog Creek | Estuary | 3M | Dissolved Oxygen | Dissolved Oxygen | Nutrients (added from comments) |  | < 4.0 mg/L | Low |  |  | pp = 57 / 122; vp = 39 / 95. Verified impaired. Nutrients (total nitrogen and total phosphorus) were identified as the causative pollutants based on Chl-a data/nutrient impairment. Verified period median TN = 1.23 mg/L (91 values), median TP = 0.35 mg/L (95 values), median BOD = 1.9 mg/L (95 values).
2 | 1 | 09-2393 | Tampa Bay | Coastal Hillsborough Bay Tributary | Hillsborough | 1666A | Bullfrog Creek | Estuary | 3M | Nutrients | Nutrients (Chlorophyll-a and Historic Chlorophyll-a) |  |  | Median TN = 1.23 mg/l | Low |  |  | pp = Planning list; vp = Verified list. Annual average Chl-a values exceeded 15 µg/l in 2000-2006 and values were 24.87, 19.99, 25.31, 25.35, 38.99, 18.53 and 21.30 µg/l, respectively. For the historical listing (1992-1996), annual average Chl-a values in the verified period exceeded the minimum historical annual average value of 15.71 µg/l by more than 50% in 2003 and 2004, and exceedance values were 25.35 and 38.99 µg/l, respectively. Nitrogen is the limiting nutrient based on a TN/TP ratio median of 3.65 (91 values). The verified period median TN = 1.23 mg/l (91 values), median TP = 0.35 mg/l (95 values), and the BOD median = 1.9 mg/l (95 values).
1 | 5 | 09-1076 | Springs Coast | Anclote River / Coastal Pinellas County | Pinellas | 1668A | St Joe Creek | Stream | 3F | Dissolved Oxygen | Dissolved Oxygen | Nutrients (added from comments) |  | < 5.0 mg/L | High |  |  | pp = 55 / 183; vp = 59 / 233. Verified impaired. Nutrients were identified as a causative pollutant based on Chl-a data/nutrient impairment verification.
1 | 5 | 09-1077 | Springs Coast | Anclote River / Coastal Pinellas County | Pinellas | 1668A | St Joe Creek | Stream | 3F | Nutrients | Nutrients (Historic Chlorophyll-a) |  |  | Median TN = 0.93 mg/L; Median TP = 0.07 mg/L | High |  |  | pp = Potentially impaired; vp = Verified Impaired. For the historical listing, annual average Chl-a values in the verified period exceeded the minimum historical annual average value of 4.75 µg/l for 1990-1994 by more than 50% in 2000 (21.6 µg/l), 2001 (10.5 µg/l), 2002 (25.6 µg/l), 2003 (12.18 µg/l), 2004 (11.84 µg/l), and 2005 (7.6 µg/l). Nitrogen and phosphorus are limiting nutrients based on a median TN/TP ratio of 13.01 (171 values). The verified period total nitrogen median = 0.93 mg/l (173 values), total phosphorus median = 0.07 mg/l (178 values) and BOD median = 2.55 mg/l (96 values).
1 | 5 | 09-1079 | Springs Coast | Anclote River / Coastal Pinellas County | Pinellas | 1668B | Pinellas Park Ditch No. 5 | Stream | 3F | Dissolved Oxygen | Dissolved Oxygen | Nutrients (added from comments) |  | < 5.0 mg/L | High |  |  | pp = 58 / 132; vp = 44 / 89 Verified impaired. Nutrients were identified as a causative pollutant based on Chl-a data/nutrient impairment verification.
1 | 5 | 09-1078 | Springs Coast | Anclote River / Coastal Pinellas County | Pinellas | 1668B | Pinellas Park Ditch No. 5 | Stream | 3F | Coliforms | Fecal Coliform |  |  | > 400 colonies/100 ml | High |  |  | pp = 25 / 36; vp = 21 / 28.
1 | 5 | 09-1080 | Springs Coast | Anclote River / Coastal Pinellas County | Pinellas | 1668B | Pinellas Park Ditch No. 5 | Stream | 3F | Nutrients | Nutrients (Chlorophyll-a and Historic Chlorophyll-a) |  |  | Median TN = 1.22 mg/L; Median TP = 0.12 mg/L | High |  |  | pp = Potentially impaired; vp = Verified impaired. Annual average Chl-a values exceeded 11 µg/l in 1999 - 2002, and values were 27.99, 44.7, 25.92, and 19.22 µg/l, respectively. For the historical listing, annual average Chl-a values in the verified period exceeded the minimum historical annual average value of 14.18 µg/l for 1990-1994 by more than 50% in 2000 (44.7 µg/l), and 2001 (25.9 µg/l). Nitrogen and phosphorus are limiting nutrients based on a median TN/TP ratio of 10.7 (68 values). The verified period total nitrogen median = 1.22 mg/l (70 values), total phosphorus median = 0.12 mg/l (72 values), and BOD median = 2 mg/l (62 values).
1 | 5 | 09-1081 | Springs Coast | Anclote River / Coastal Pinellas County | Pinellas | 1668D | Bonn Creek | Stream | 3F |  | Fecal Coliform |  |  | > 400 colonies/100 ml | Low |  |  | pp = 6 / 13; vp = 2 / 12; Sufficient PP/VP data to assess. Exceedance rate for combined PP+VP (8/25) triggers VL. Rate for most recent 20 samples (4/20) does not. However, POR includes multiple exceedances in late 2006. Area is highly developed. Assessment based on Period of Record data.
1 | 5 | 09-1082 | Springs Coast | Anclote River / Coastal Pinellas County | Pinellas | 1668E | St Joe Creek Tidal | Estuary | 3M |  | Dissolved Oxygen | Nutrients (added from comments) |  | < 4.0 mg/L | Medium |  |  | pp = 45 / 197; vp = 33 / 122 Verified Impaired. Nutrients and BOD were identified as a causative pollutant based on Chl-a data/nutrient impairment verification.
1 | 5 | 09-1099 | Springs Coast | Anclote River / Coastal Pinellas County | Pinellas | 1668E | St Joe Creek (Tidal Segment) | Estuary | 3M |  | Mercury (in fish tissue) |  |  | Exceeds DoH threshold (> 0.43 mg/kg) | High |  |  | Data verified to be within the last 7.5 years (2002, 2003/2004). Confirmed recent data for coastal and associated estuary fish advisories for king mackerel and bull shark.
1 | 5 | 09-1083 | Springs Coast | Anclote River / Coastal Pinellas County | Pinellas | 1668E | St Joe Creek Tidal | Estuary | 3M |  | Nutrients (Chlorophyll-a and Historic Chlorophyll-a) |  |  | Median TN = 1.14 mg/L | Medium |  |  | pp = Potentially impaired; vp = Verified impaired. Annual average Chl-a values exceeded 11 µg/l in 1999 - 2002 and 2004, and values were 40.48, 26.65, 21.1, 23.06, and 23.87 µg/l, respectively. For the historical listing, annual average Chl-a) values in the verified period exceeded the minimum historical annual average value of 16.31 µg/l for 1990 -1994 by more than 50% in two consecutive years in 1999 (40.48 µg/L) and 2000 (26.65 µg/l). Nitrogen is the limiting nutrient based on a median TN/TP ratio of 6 (62 values). The verified period total nitrogen median = 1.14 mg/l (63 values), total phosphorus median = 0.18 mg/l (66 values), and BOD median = 3.05 mg/l (52 BOD values).
2 | 2 | 09-2290 | Tampa Bay Tributaries | Alafia River | Polk | 1673 | Hookers Prairie | Stream | 3F |  | Dissolved Oxygen | Nutrients (added from comments) |  | ≥ 5.0 mg/L | Medium |  |  | Impaired due to total phosphorus as causative pollutant.
2 | 2 | 09-2291 | Tampa Bay Tributaries | Alafia River | Polk | 1673 | Hookers Prairie | Stream | 3F |  | Nutrients (Chlorophyll-a) |  |  | ≤ 20 µg/L | Medium |  |  | Annual average Chl-a values exceeded 20 µg/l in 2007 and exceedance value is 21.78 µg/L. Nitrogen is the limiting nutrient based on a median TN/TP ratio of 0.72 (102 values). Verified period Median TN = 1.4 (n = 102), Median TP = 1.9 (n = 102), BOD Median = 2.0 (n = 3).
3 | 1 | 13-0216 | Tampa Bay | Coastal Hillsborough Bay Tributary | Hillsborough | 1676 | The Kitchen | Estuary | 3M |  | Dissolved Oxygen (Nutrients and BOD) | Total Nitrogen, Total Phosphorus, Biochemical Oxygen Demand | TN = 1.61 (n = 39) TP = 0.5 (n = 39) BOD = 4.3 (n = 29) | ≥ 4.0 mg/L | Medium |  | 29/44 | This parameter is impaired for this waterbody based on the number of exceedances for the sample size. Biochemical oxygen demand, total nitrogen, and total phosphorus were identified as the causative pollutants because they were elevated relative to comparable waters (exceeded 2.1 mg/L for BOD, 1.0 mg/L for TN, and 0.19 mg/L for TP). The period of record assessment, which uses all available data regardless of age, indicated potential impairment. However, data older than the verified period were excluded from the final assessment based on the availability of more recent data, and the final assessment was based on the recent data. This parameter is being added to the 303(d) list.
3 | 1 | 13-0217 | Tampa Bay | Coastal Hillsborough Bay Tributary | Hillsborough | 1676 | The Kitchen | Estuary | 3M |  | Fecal Coliform |  |  | ≤ 400 Counts / 100 mL | Low |  | 30/37 | This parameter is impaired for this waterbody based on the number of exceedances for the sample size and is being added to the 303(d) list.
3 | 1 | 13-0218 | Tampa Bay | Coastal Hillsborough Bay Tributary | Hillsborough | 1676 | The Kitchen | Estuary | 3M |  | Nutrients (Chlorophyll-a) |  | TN = 1.61 (n = 39) TP = 0.5 (n = 39) BOD = 4.3 (n = 29) | ≤ 15 µg/L | Medium |  | 2006 (16 µg/L) 2008 (16 µg/L) 2011 (40 µg/L) | This parameter is impaired for this waterbody because the annual average chlorophyll-a values exceeded the alternative chlorophyll threshold of 15 µg/L in 2006, 2008, and 2011. Based on the median TN/TP ratio of 3.3, total nitrogen is the limiting nutrient. The period of record assessment, which uses all available data regardless of age, indicated potential impairment. However, data older than the verified period were excluded from the final assessment based on the availability of more recent data, and the final assessment was based on the recent data. Dissolved oxygen is impaired and historic chlorophyll-a has insufficient data. This parameter is being added to the 303(d) list.
2 | 3 | 10-0272 | Sarasota Bay - Peace - Myakka | Upper Peace River | Polk | 1677A | Bowlegs Creek | Stream | 3F |  | Dissolved Oxygen (Nutrients) | Total Nitrogen | TN = 3.1 (n = 100) TP = 0.141 (n = 104) BOD (n = 0) | ≥ 5.0 mg/L | Medium |  | 14/92 | Impaired with total nitrogen identified as the causative pollutant.
2 | 3 | 10-0273 | Sarasota Bay - Peace - Myakka | Upper Peace River | Polk | 1677C | Lake Buffum | Lake | 3F |  | Mercury (in fish tissue) |  |  | Exceeds DoH threshold (> 0.3 mg/kg) | High* |  | N/A | Verified for impairment based on DOH fish consumption advisory data from 2002 for 16 Largemouth Bass with an average mercury concentration of 0.44 ppm.
3 | 1 | 13-0219 | Tampa Bay | Coastal Hillsborough Bay Tributary | Hillsborough | 1682 | Kitchen Branch | Estuary | 3M |  | Dissolved Oxygen (Nutrients and BOD) | Total Phosphorus, Biochemical Oxygen Demand | TN = 0.879 (n = 30) TP = 0.305 (n = 30) BOD = 2.5 (n = 21) | ≥ 4.0 mg/L | Medium |  | 18/37 | This parameter is impaired for this waterbody based on the number of exceedances for the sample size. Biochemical oxygen demand and total phosphorus were identified as the causative pollutants because they were elevated relative to comparable waters (exceeded 2.1 mg/L for BOD and 0.19 mg/L for TP). The period of record assessment, which uses all available data regardless of age, indicated potential impairment. However, data older than the verified period were excluded from the final assessment based on the availability of more recent data, and the final assessment was based on the recent data. This parameter is being added to the 303(d) list.
3 | 1 | 13-0220 | Tampa Bay | Coastal Hillsborough Bay Tributary | Hillsborough | 1682 | Kitchen Branch | Estuary | 3M |  | Fecal Coliform |  |  | ≤ 400 Counts / 100 mL | Low |  | 10/32 | This parameter is impaired for this waterbody based on the number of exceedances for the sample size and is being added to the 303(d) list.
3 | 1 | 13-0221 | Tampa Bay | Coastal Hillsborough Bay Tributary | Hillsborough | 1682 | Kitchen Branch | Estuary | 3M |  | Nutrients (Chlorophyll-a) |  | TN = 0.879 (n = 30) TP = 0.305 (n = 30) BOD = 2.5 (n = 21) | ≤ 11 µg/L | Medium |  | 2006 (10 µg/L) 2008 (4 µg/L) 2010 (11 µg/L) 2011 (14 µg/L) | This parameter is impaired for this waterbody because the annual average chlorophyll-a values exceeded the IWR threshold for estuaries of 11 µg/L in 2011. Based on the median TN/TP ratio of 2.4, total nitrogen is the limiting nutrient. The period of record assessment, which uses all available data regardless of age, indicated potential impairment. However, data older than the verified period were excluded from the final assessment based on the availability of more recent data, and the final assessment was based on the recent data. Dissolved oxygen is impaired and historic chlorophyll-a has insufficient data. This parameter is being added to the 303(d) list.
1 | 4 | 06-0508 | Kissimmee River | Lake Istokpoga Planning Unit | Polk | 1685A | Lake Arbuckle | Lake | 3F |  | Mercury (in fish tissue) |  |  | Exceeds DoH threshold (> 0.43 mg/kg) | Low | 2011 |  | VP - Mercury met verification threshold of the IWR. Fish tissue levels in 13 large mouth bass Averaged 0.75 mg/Kg (ppm) in 2002/2003.
1 | 4 | 06-0509 | Kissimmee River | Lake Istokpoga Planning Unit | Polk | 1685B | Livingston Creek | Stream | 3F |  | Dissolved Oxygen | Nutrients (added from comments) |  | < 5.0 mg/L | Medium | 2007 |  | PP = 19 / 72, Potentially impaired; VP = 28 / 76, Impaired. DO met verification threshold of IWR, and nitrogen is the causative pollutant. 55 TN values, Median 1.63 mg/L. 55 TP values, Median 0.07 mg/L. 26 BOD values, Median 1.55 mg/L. 114 DO values, Median 6.01 mg/L, mean 5.66 mg/L, range 1.62 - 9.80 mg/L. The land use of the WBID is dominated by the upland forest. A dairy farm is located on the southern bank of the creek. Live stock operation may be important source of nitrogen.
2 | 4 | 10-3146 | Kissimmee River | Lake Istokpoga Planning Unit | Polk | 1685D | Reedy Lake | Lake | 3F |  | Nutrients (TSI) |  | TN = 1.665 (n = 30) TP = 0.029 (n = 26) BOD = No Data | TSI ≤ 40; Color ≤ 40 | Medium |  | 2007 (60; Color: 9 PCU) 2008 (64; Color: 8 PCU) 2009 (54; Color: 9 PCU) | This waterbody is verified as impaired for nutrients because annual average TSI values exceeded the threshold of 40 TSI units in 2007–2009. TP is limiting based on a median TN/TP ratio of 59.767 (n=24).
3 | 1 | 13-0222 | Tampa Bay | Coastal Hillsborough Bay Tributary | Hillsborough | 1686 | Unnamed Creek | Stream | 3F |  | Fecal Coliform |  |  | ≤ 400 Counts / 100 mL | Low |  | 37/49 | This parameter is impaired for this waterbody based on the number of exceedances for the sample size and is being added to the 303(d) list.
2 | 1 | 09-2371 | Tampa Bay | Coastal Hillsborough Bay Tributary | Hillsborough | 1688 | Little Bullfrog Creek | Stream | 3F |  | Dissolved Oxygen | Nutrients (added from comments) |  | < 5.0 mg/L | Medium |  |  | pp = 23 / 53; vp = 17 / 68. Verified impaired. Nutrients (total phosphorus) were identified as the causative pollutant based on Chl-a data/nutrient impairment. Verified period median TN = 0.99 mg/L (69 values), median TP = 0.23 mg/L (74 values), median BOD = 0.91 mg/L (23 values).
2 | 1 | 09-2403 | Tampa Bay | Coastal Middle Tampa Bay Tributary | Hillsborough | 1693 | Big Bend Bayou | Estuary | 3M |  | Dissolved Oxygen | Nutrients (added from comments) |  | < 4.0 mg/L | Medium |  |  | pp = 101 / 241; vp = 143 / 362. Verified impaired. Nutrients (total nitrogen) were identified as the causative pollutant based on Chl-a data/nutrient impairment. Verified period median TN = 0.8 mg/L (21 values), median TP = 0.22 mg/L (21 values), median BOD = 1.4 mg/L (22 values).
1 | 5 | 09-1099 | Springs Coast | Anclote River / Coastal Pinellas County | Pinellas | 1694A | Boca Ciega Bay (Central) | Estuary | 3M |  | Mercury (in fish tissue) |  |  | Exceeds DoH threshold (> 0.43 mg/kg) | High |  |  | Data verified to be within the last 7.5 years (2002, 2003/2004). Confirmed recent data for coastal and associated estuary fish advisories for king mackerel and bull shark.
1 | 5 | 09-1099 | Springs Coast | Anclote River / Coastal Pinellas County | Pinellas | 1694B | Boca Ciega Bay (North) | Estuary | 3M |  | Mercury (in fish tissue) |  |  | Exceeds DoH threshold (> 0.43 mg/kg) | High |  |  | Data verified to be within the last 7.5 years (2002, 2003/2004). Confirmed recent data for coastal and associated estuary fish advisories for king mackerel and bull shark.
1 | 5 | 09-1099 | Springs Coast | Anclote River / Coastal Pinellas County | Pinellas | 1694C | Boca Ciega Bay | Estuary | 3M |  | Mercury (in fish tissue) |  |  | Exceeds DoH threshold (> 0.43 mg/kg) | High |  |  | Data verified to be within the last 7.5 years (2002, 2003/2004). Confirmed recent data for coastal and associated estuary fish advisories for king mackerel and bull shark.
1 | 5 | 09-1099 | Springs Coast | Anclote River / Coastal Pinellas County | Pinellas | 1694D | Cross Bayou Drain | Estuary | 3M |  | Mercury (in fish tissue) |  |  | Exceeds DoH threshold (> 0.43 mg/kg) | High |  |  | Data verified to be within the last 7.5 years (2002, 2003/2004). Confirmed recent data for coastal and associated estuary fish advisories for king mackerel and bull shark.
1 | 5 | 09-1099 | Springs Coast | Anclote River / Coastal Pinellas County | Pinellas | 1694F | Gulfport | Estuary | 3M |  | Mercury (in fish tissue) |  |  | Exceeds DoH threshold (> 0.43 mg/kg) | High |  |  | Data verified to be within the last 7.5 years (2002, 2003/2004). Confirmed recent data for coastal and associated estuary fish advisories for king mackerel and bull shark.
2 | 1 | 09-2404 | Tampa Bay | Coastal Middle Tampa Bay Tributary | Pinellas | 1696 | Booker Creek | Stream | 3F |  | Fecal Coliform |  |  | > 400 Counts/100 ml | Low |  |  | pp = 22 / 24; vp = 11 / 17. Verified impaired.
1 | 2 | 03-2327 | Tampa Bay Tributaries | Alafia River | Hillsborough, Polk | 1697 | Lake Branch | Stream | 3F |  | Dissolved Oxygen | Nutrients, Biochemical Oxygen Demand (added from comments) |  | < 5.0 mg/l | Medium | 2008 |  | PP - 2/23 Not impaired; VP - 12/65 Verified impaired. Linked to BOD (verified period median = 3.0 mg/l) and nutrients (verified period total phosphorus median = 0.35 mg/l). Nitrogen is the limiting nutrient.
3 | 1 | 13-0223 | Tampa Bay | Coastal Middle Tampa Bay Tributary | Pinellas | 1700A | Crescent Lake | Lake | 3F |  | Nutrients (TSI) |  | TN = 1.12 (n = 28) TP = 0.1 (n = 29) BOD = 6 (n = 11) | TSI ≤ 40, Color ≤ 40 | Medium |  | 2010 (67; Color: 31) | This parameter is impaired for this waterbody because the annual average TSI values exceeded the IWR threshold for clear lakes of 40 TSI in 2010. Based on the median TN/TP ratio of 10, total nitrogen and total phosphorus are co-limiting nutrients. The period of record assessment, which uses all available data regardless of age, indicated potential impairment. However, data older than the verified period were excluded from the final assessment based on the availability of more recent data, and the final assessment was based on the recent data. This parameter is being added to the 303(d) list.
1 | 5 | 09-1085 | Springs Coast | Anclote River / Coastal Pinellas County | Pinellas | 1701 | Bear Creek | Stream | 3F |  | Dissolved Oxygen |  |  | < 5.0 mg/L | Medium |  |  | pp = 102 / 346; vp = 58 / 171 Verified impaired. There are a sufficient number of DO violations to place DO on the verified list. However, unable to link low DO to a causative pollutant (BOD or nutrients).
1 | 5 | 09-1084 | Springs Coast | Anclote River / Coastal Pinellas County | Pinellas | 1701 | Bear Creek | Stream | 3F |  | Fecal Coliform |  |  | > 400 colonies/100 ml | Low |  |  | pp = 31 / 37; vp = No data; Sufficient PP data (all 1994-96) to assess. Area has been largely built out for many years. Assessment based on Period of Record data.
2 | 5 | 12-0513 | Springs Coast | Anclote River / Coastal Pinellas County | Pinellas | 1701 | Bear Creek | Estuary | 3M |  | Mercury (in fish tissue) |  |  | Exceeds DoH Threshold (< 0.3 ppm) | High |  | Assessment based on DOH Fish Tissue Studies | Verified for impairment for this waterbody based on DOH marine fish consumption advisory data from 2002 for 21 Gafftopsail Catfish with an average mercury concentration of 0.48 ppm. This parameter is being added to the 303(d) list.
1 | 4 | 06-0502 | Kissimmee River | Lake Istokpoga Planning Unit | Polk | 1706 | Lake Clinch | Lake | 3F |  | Mercury (in fish tissue) |  |  | Exceeds DoH threshold (> 0.43 mg/kg) | Low | 2011 |  | VP - Mercury met verification threshold of the IWR. Fish tissue levels in 12 large mouth bass Averaged 0.69 mg/Kg (ppm) in 2004.
2 | 4 | 10-3147 | Kissimmee River | Lake Istokpoga Planning Unit | Polk | 1706 | Lake Clinch | Lake | 3F |  | Nutrients (TSI) |  | TN = 0.646 (n = 34) TP = 0.02 (n = 30) BOD = No Data | TSI ≤ 40; Color ≤ 40 | Medium |  | 2007 (47; Color: 19 PCU) 2008 (48; Color: 19 PCU) 2009 (49; Color: 14 PCU) | This waterbody is verified as impaired for nutrients because annual average TSI values exceeded the threshold of 40 TSI units in 2007, 2008, and 2009. TN and TP are co-limiting based on a median TN/TP ratio of 29.425 (n=28).
3 | 1 | 13-0224 | Tampa Bay | Coastal Middle Tampa Bay Tributary | Hillsborough | 1708 | Newman Branch | Estuary | 3M |  | Fecal Coliform |  |  | ≤ 400 Counts / 100 mL | Low |  | 10/15 | This parameter is impaired for this waterbody based on the number of exceedances for a sample size less than 20. Fewer than twenty samples may be used to identify a waterbody as impaired if there are at least five exceedances, per Rule 62-303.420(7)(a), F.A.C. This parameter is being added to the 303(d) list.
3 | 1 | 13-0225 | Tampa Bay | Coastal Middle Tampa Bay Tributary | Pinellas | 1709BB | North Shore Beach | Beach | 3M |  | Bacteria (Beach Advisories) |  |  | < 21 days of beach advisories | High |  | 2005 (5 days) 2006 (0 days) 2007 (36 days) 2008 (31 days) 2009 (0 days) 2010 (5 days) 2011 (0 days) | This parameter is impaired for this waterbody because there were 21 days, or more, of beach advisories in 2007 and 2008. This is a beach WBID, which are assessed solely on beach advisory information received from DOH.^ This parameter is being added to the 303(d) list.
2 | 1 | 09-2415 | Tampa Bay | Coastal Middle Tampa Bay Tributary | Pinellas | 1709D | Little Bayou - Basin Q | Estuary | 3M |  | Dissolved Oxygen | Nutrients (added from comments) |  | < 4.0 mg/L | Medium |  |  | pp = 60 / 74; vp = 30 / 45. Verified impaired. Nutrients (total nitrogen and total phosphorus) and BOD were identified as the causative pollutants based on Chl-a data/nutrient impairment. Verified period median TN = 1.23 mg/L (41 values), median TP = 0.4 mg/L (42 values), median BOD = 2.5 mg/L (37 values).
2 | 1 | 09-2416 | Tampa Bay | Coastal Middle Tampa Bay Tributary | Pinellas | 1709D | Little Bayou - Basin Q | Estuary | 3M |  | Fecal Coliform |  |  | > 400 Counts/100 ml | Medium |  |  | pp = 18 / 22; vp = 18 / 22. Verified impaired.
2 | 1 | 09-2417 | Tampa Bay | Coastal Middle Tampa Bay Tributary | Pinellas | 1709D | Little Bayou - Basin Q | Estuary | 3M |  | Nutrients (Chlorophyll-a) |  |  | Median TN = 1.23 mg/l | Medium |  |  | pp = Planning list; vp = Verified impaired. Annual average Chl-a values exceeded 11 µg/l in 2000 - 2001 and 2006, and exceedance values were 16.48, 13.81, and 23.13 µg/l, respectively. Nitrogen is the limiting nutrient based on a median TN/TP ratio of 3.21 (41 values). Verified period median TN = 1.23 mg/l (41 values), median TP = 0.4 mg/l (42 values), median BOD = 2.5 mg/l (37 values).
2 | 1 | 09-2418 | Tampa Bay | Coastal Middle Tampa Bay Tributary | Pinellas | 1709E | Pinellas Point - Basin V | Estuary | 3M |  | Dissolved Oxygen | Nutrients (added from comments) |  | < 4.0 mg/L | Medium |  |  | pp = 41 / 92; vp = 19 / 47. Verified impaired. Nutrients (total nitrogen and total phosphorus) were identified as the causative pollutants based on Chl-a data/nutrient impairment. Verified period median TN = 1.02 mg/L (37 values), median TP = 0.23 mg/L (42 values), median BOD = 2.0 mg/L (33 values).
2 | 1 | 09-2419 | Tampa Bay | Coastal Middle Tampa Bay Tributary | Pinellas | 1709E | Pinellas Point - Basin V | Estuary | 3M |  | Fecal Coliform |  |  | > 400 Counts/100 ml | Low |  |  | pp = 21 / 24; vp = 14 / 17. Verified impaired.
2 | 5 | 12-0514 | Springs Coast | Anclote River / Coastal Pinellas County | Pinellas | 1716A | 34th Street Basin | Stream | 3F | Coliforms | Fecal Coliform |  |  | ≤ 400 Counts / 100 mL |  | 2011 | 19/20 | This parameter is impaired for this waterbody based on the number of exceedances for the sample size and is being added to the 303(d) list.
2 | 5 | 12-0515 | Springs Coast | Anclote River / Coastal Pinellas County | Pinellas | 1716B | Clam Bayou Drain | Stream | 3F | Coliforms | Fecal Coliform |  |  | ≤ 400 Counts / 100 mL |  | 2011 | 15/38 | This parameter is impaired for this waterbody based on the number of exceedances for the sample size and is being added to the 303(d) list.
2 | 5 | 12-0516 | Springs Coast | Anclote River / Coastal Pinellas County | Pinellas | 1716C | Clam Bayou (East Drainage) | Estuary | 3M | Dissolved Oxygen | Dissolved Oxygen (Nutrients) | Total Nitrogen | TN = 1.244 (n = 26) TP = 0.14 (n = 26) BOD = 3.8 (n = 14) | ≥ 4.0 mg/L |  | 2011 | 14/30 | This parameter is impaired for this waterbody based on the number of exceedances for the sample size. Impaired with total nitrogen identified as the causative pollutant because it is elevated relative to comparable condition waters (exceeded 1.0 mg/L for TN). This WBID is also impaired for nutrients (chlorophyll-a). This parameter will be added to the 303(d) list.
2 | 5 | 12-0517 | Springs Coast | Anclote River / Coastal Pinellas County | Pinellas | 1716C | Clam Bayou (East Drainage) | Estuary | 3M | Coliforms | Fecal Coliform |  |  | ≤ 400 Counts / 100 mL |  | 2011 | 8/17 | This waterbody is verified as impaired for this parameter based on the number of exceedances (8) for a sample size less than 20. Fewer than twenty samples may be used to identify a waterbody as impaired if there are at least five exceedances, per Rule 62-303.420(7)(a). This parameter is being added to the 303(d) list.
2 | 5 | 12-0518 | Springs Coast | Anclote River / Coastal Pinellas County | Pinellas | 1716C | Clam Bayou (East Drainage) | Estuary | 3M |  | Mercury (in fish tissue) |  |  | Exceeds DoH Threshold (< 0.3 ppm) | High |  | Assessment based on DOH Fish Tissue Studies | Verified for impairment for this waterbody based on DOH marine fish consumption advisory data from 2002 for 21 Gafftopsail Catfish with an average mercury concentration of 0.48 ppm. This parameter is being added to the 303(d) list.
2 | 5 | 12-0519 | Springs Coast | Anclote River / Coastal Pinellas County | Pinellas | 1716C | Clam Bayou (East Drainage) | Estuary | 3M | Nutrients | Nutrients (Chlorophyll-a) |  | TN = 1.244 (n = 26) TP = 0.14 (n = 26) BOD = 3.8 (n = 14) | ≤ 11 µg/L |  | 2011 | 2004 (23 µg/L) 2010 (29 µg/L) | This parameter is impaired for this waterbody because the annual average chlorophyll-a values exceeded 11 µg/l in 2004 and 2010. Based on the median TN/TP ratio of 9, total nitrogen is the limiting nutrient. This parameter is being added to the 303(d) list.
2 | 5 | 12-0520 | Springs Coast | Anclote River / Coastal Pinellas County | Pinellas | 1716D | Clam Bayou Drain (Tidal) | Estuary | 3M | Coliforms | Fecal Coliform |  |  | ≤ 400 Counts / 100 mL |  | 2011 | 5/21 | This parameter is impaired for this waterbody based on the number of exceedances for the sample size and is being added to the 303(d) list.
2 | 5 | 12-0521 | Springs Coast | Anclote River / Coastal Pinellas County | Pinellas | 1716D | Clam Bayou Drain (Tidal) | Estuary | 3M |  | Mercury (in fish tissue) |  |  | Exceeds DoH Threshold (< 0.3 ppm) | High |  | Assessment based on DOH Fish Tissue Studies | Verified for impairment based on DOH marine fish consumption advisory data from 2002 for 21 Gafftopsail Catfish with an average mercury concentration of 0.48 ppm. The water for WBID 1716 is now assessed as WBID 1716D in cycle 2. This parameter is being added to the 303(d) list.
3 | 1 | 13-0226 | Tampa Bay | Coastal Middle Tampa Bay Tributary | Hillsborough | 1719 | Symphony Isles | Estuary | 3M |  | Fecal Coliform |  |  | ≤ 400 Counts / 100 mL | Low |  | 15/17 | This parameter is impaired for this waterbody based on the number of exceedances for a sample size less than 20. Fewer than twenty samples may be used to identify a waterbody as impaired if there are at least five exceedances, per Rule 62-303.420(7)(a), F.A.C. This parameter is being added to the 303(d) list.
3 | 1 | 13-0227 | Tampa Bay | Coastal Middle Tampa Bay Tributary | Hillsborough | 1725 | Wolf Branch Cutoff Canal | Estuary | 3M |  | Dissolved Oxygen (Nutrients and BOD) | Total Nitrogen, Total Phosphorus, Biochemical Oxygen Demand | TN = 1.07 (n = 31) TP = 0.25 (n = 31) BOD = 3.05 (n = 26) | ≥ 4.0 mg/L | Medium |  | 15/39 | This parameter is impaired for this waterbody based on the number of exceedances for the sample size. Biochemical oxygen demand, total nitrogen, and total phosphorus were identified as the causative pollutants because they were elevated relative to comparable waters (exceeded 2.1 mg/L for BOD, 1.0 mg/L for TN, and 0.19 mg/L for TP). The period of record assessment, which uses all available data regardless of age, indicated potential impairment. However, data older than the verified period were excluded from the final assessment based on the availability of more recent data, and the final assessment was based on the recent data. This parameter is being added to the 303(d) list.
3 | 1 | 13-0228 | Tampa Bay | Coastal Middle Tampa Bay Tributary | Hillsborough | 1725 | Wolf Branch Cutoff Canal | Estuary | 3M |  | Fecal Coliform |  |  | ≤ 400 Counts / 100 mL | Low |  | 14/35 | This parameter is impaired for this waterbody based on the number of exceedances for the sample size and is being added to the 303(d) list.
3 | 1 | 13-0229 | Tampa Bay | Coastal Middle Tampa Bay Tributary | Hillsborough | 1725 | Wolf Branch Cutoff Canal | Estuary | 3M |  | Nutrients (Chlorophyll-a) |  | TN = 1.07 (n = 31) TP = 0.25 (n = 31) BOD = 3.05 (n = 26) | ≤ 11 µg/L | Medium |  | 2011 (14 µg/L) | This parameter is impaired for this waterbody because the annual average chlorophyll-a values exceeded the IWR threshold for estuaries of 11 µg/L in 2011. Based on the median TN/TP ratio of 4.6, total nitrogen is the limiting nutrient. The period of record assessment, which uses all available data regardless of age, indicated potential impairment. However, data older than the verified period were excluded from the final assessment based on the availability of more recent data, and the final assessment was based on the recent data. Dissolved oxygen is impaired and historic chlorophyll-a has insufficient data. This parameter is being added to the 303(d) list.
2 | 4 | 10-3148 | Kissimmee River | Lake Istokpoga Planning Unit | Polk | 1730 | Lake Hickory (Center Segment) | Lake | 3F |  | Nutrients (TSI) |  | TN = 2.434 (n = 34) TP = 0.032 (n = 33) BOD = 4 (n = 12) | TSI ≤ 40; Color ≤ 40 | Medium |  | 2007 (68; Color: 21 PCU) 2008 (68; Color: 9 PCU) 2009 (68; Color: 63 PCU) | This waterbody is verified as impaired for nutrients because annual average TSI values exceeded the threshold of 40 TSI units in 2007, 2008, and 2009. TP is limiting based on a median TN/TP ratio of 75.022 (n=32).
1 | 4 | 06-0503 | Kissimmee River | Lake Istokpoga Planning Unit | Polk | 1730B | Livingston Lake | Lake | 3F |  | Mercury (in fish tissue) |  |  | Exceeds DoH threshold (> 0.43 mg/kg) | Low | 2011 |  | VP - Mercury met verification threshold of the IWR. Fish tissue levels in 12 large mouth bass Averaged 0.59 mg/Kg (ppm) in 2002/2004.
3 | 1 | 13-0230 | Tampa Bay | Coastal Middle Tampa Bay Tributary | Pinellas | 1731B | Salt Creek | Estuary | 3M |  | Fecal Coliform |  |  | ≤ 400 Counts / 100 mL | Low |  | 7/20 | This parameter is impaired for this waterbody based on the number of exceedances for the sample size and is being added to the 303(d) list.
3 | 1 | 13-0231 | Tampa Bay | Coastal Middle Tampa Bay Tributary | Hillsborough | 1736 | Wolf Branch | Stream | 3F |  | Fecal Coliform |  |  | ≤ 400 Counts / 100 mL | Low |  | 12/25 | This parameter is impaired for this waterbody based on the number of exceedances for the sample size and is being added to the 303(d) list.
1 | 2 | 03-2328 | Tampa Bay Tributaries | Little Manatee River | Hillsborough, Manatee | 1742A | Little Manatee River | Stream | 3F |  | Fecal Coliform |  |  | > 400 colonies per 100 ml | Low | 2008 |  | PP - 42/151 Potentially impaired; VP - 23/144 Verified impaired
2 | 2 | 09-2327 | Tampa Bay Tributaries | Little Manatee River | Hillsborough, Manatee | 1742A | Little Manatee River | Stream | 3F |  | Mercury (in fish tissue) |  |  | Exceeds DoH threshold (> 0.3 mg/kg) | Low |  |  | Confirmed recent data (2006) of fish (LMB) with a sample size of n=12. Average Hg levels were 0.49 mg/kg which exceeded the threshold of 0.3 mg/kg of mercury.*
1 | 2 | 03-2331 | Tampa Bay Tributaries | Little Manatee River | Hillsborough | 1742B | N. Fork Little Manatee River | Stream | 3F |  | Fecal Coliform |  |  | > 400 colonies per 100 ml | Medium | 2008 |  | PP - 80/246 Potentially impaired; VP - 30/172 Verified impaired.
2 | 2 | 09-2328 | Tampa Bay Tributaries | Little Manatee River | Hillsborough | 1742B | Little Manatee River (North Fork) | Stream | 3F |  | Mercury (in fish tissue) |  |  | Exceeds DoH threshold (> 0.3 mg/kg) | Low |  |  | Confirmed recent data (2006) of fish (LMB) with a sample size of n=12. Average Hg levels were 0.49 mg/kg which exceeded the threshold of 0.3 mg/kg of mercury.*
2 | 2 | 09-2329 | Tampa Bay Tributaries | Little Manatee River | Hillsborough | 1742C | Little Manatee River Tidal | Estuary | 3M |  | Dissolved Oxygen | Nutrients (added from comments) |  | ≥ 4.0 mg/L | Medium |  |  | Impairment linked to total phosphorus as the causative pollutant.
2 | 2 | 09-2330 | Tampa Bay Tributaries | Little Manatee River | Hillsborough | 1742C | Little Manatee River Tidal | Estuary | 3M |  | Mercury (in fish tissue) |  |  | Exceeds DoH threshold (> 0.3 mg/kg) | Low |  |  | Confirmed recent data (2002, 2003 and 2004) for coastal and associated estuary fish advisories for king mackerel (n=87) and bull shark (n=28). Average Hg levels were 0.67 mg/kg in king mackerel and 1.85 mg/kg in bull shark which exceeded the threshold of 0.3 mg/kg of mercury.*
2 | 2 | 09-2331 | Tampa Bay Tributaries | Little Manatee River | Hillsborough | 1742C | Little Manatee River Tidal | Estuary | 3M |  | Nutrients (Chlorophyll-a) |  |  | ≤ 11 µg/L | Medium |  |  | Annual average Chl-a values exceeded 11 µg/l in 2003 and the exceedance value was 12.55 µg/L. Nitrogen is the limiting nutrient based on a median TN/TP ratio of 2.98 (92 values).
2 | 2 | 09-1672 | Apalachicola - Chipola | Chipola River | Jackson | 175 | Muddy Branch | Stream | 3F | Dissolved Oxygen | Dissolved Oxygen | Nutrients (added from comments) |  | ≥ 5.0 mg/L | Medium |  |  | DO met verification threshold of IWR, However TN, TP, and BOD medians are all below the threshold for streams and low Urban and Built Up land use (8.2169%) and 50.70% Agriculture land use. EPA established a TMDL on 4/6/2005. Based on the Co-limited (TN and TP) nutrients are identified as a causative pollutant. TN/TP ratios of 4.94 to 66.96 with a median of 13.37 (n=18).
1 | 4 | 06-0583 | Pensacola | Blackwater River | Santa Rosa | 176 | Pond Creek | Stream | 3F |  | Fecal Coliform |  |  | > 400 counts per 100ml | Medium | 2012 |  | pp = 87 / 470; vp = 84 / 462
2 | 2 | 09-2332 | Tampa Bay Tributaries | Little Manatee River | Hillsborough | 1760 | Mill Bayou | Estuary | 3M |  | Nutrients (Chlorophyll-a) |  |  | ≤ 11 µg/L | Medium |  |  | Annual average Chl-a values exceeded 11 µg/l in 2007 and the exceedance value is 13.40 µg/L. Nitrogen is the limiting nutrient based on a median TN/TP ratio of 3.82 (19 values). Verified period 'Median TN = 0.96 (n = 19), Median TP = 0.28 (n = 19), BOD Median = 2.1 (n = 20).
1 | 4 | 06-0510 | Kissimmee River | Lake Istokpoga Planning Unit | Highlands, Polk | 1761D | Morgan Hole Creek | Stream | 3F |  | Fecal Coliform |  |  | > 400 counts per 100ml | Medium | 2011 |  | PP = 0 / 2, insufficient data, VP = 10 / 26, Impaired
2 | 4 | 10-3149 | Kissimmee River | Lake Istokpoga Planning Unit | Highlands, Polk | 1761D1 | Morgan Hole Creek | Stream | 3F |  | Fecal Coliform |  |  | ≤ 400 Counts / 100 mL | Low |  | 17/85 | This WBID is impaired for fecal coliforms based on the number of exceedances.
2 | 3 | 10-0157 | Sarasota Bay - Peace - Myakka | Middle Peace River | Hardee | 1763A | Charlie Creek Above Peace River | Stream | 3F |  | Fecal Coliform |  |  | ≤ 400 Counts / 100 mL | Low |  | 14/83 | Impaired based on the number of exceedances.
1 | 2 | 03-2333 | Tampa Bay Tributaries | Little Manatee River | Hillsborough | 1768 | Aldermann Creek | Stream | 3F |  | Dissolved Oxygen | Nutrients (added from comments) |  | < 5.0 mg/l | Medium | 2008 |  | PP - 17/46 Potentially impaired; VP - 10/34 Verified impaired. Linked to nutrients (verified period total phosphorus median = 1.02 mg/l). Nitrogen is the limiting nutrient.
2 | 2 | 09-2333 | Tampa Bay Tributaries | Little Manatee River | Hillsborough | 1768 | Aldermann Creek | Stream | 3F |  | Nutrients (Chlorophyll-a) |  |  | ≤ 20 µg/L | Medium |  |  | Annual average Chl-a values did not exceed 20 µg/l in 2007. Nitrogen is the limiting nutrient based on a median TN/TP ratio of 1.82 (15 values). Dissolved oxygen listed as impaired in cycle 1 and cycle 2 and nutrients linked to total nitrogen and total phosphorus.
2 | 3 | 10-0158 | Sarasota Bay - Peace - Myakka | Middle Peace River | Hardee, Polk | 1774 | Little Charlie Creek | Stream | 3F | Coliforms | Fecal Coliform |  |  | ≤ 400 Counts / 100 mL | High |  | 10/19 | Impaired based on the number of exceedances.
2 | 1 | 09-2408 | Tampa Bay | Coastal Middle Tampa Bay Tributary | Hillsborough | 1778 | Cockroach Bay | Estuary | 3M | Dissolved Oxygen | Dissolved Oxygen | Nutrients, Biochemical Oxygen Demand (added from comments) |  | < 4.0 mg/L | Low |  |  | pp = 33 / 167; vp = 25 / 102. Verified impaired. Nutrients (total nitrogen and phosphorus) and BOD were identified as the causative pollutants based on Chl-a data/nutrient impairment. Verified period median TN = 1.10 mg/L (91 values), median TP = 0.28 mg/L (94 values), median BOD = 3.0 mg/L (93 values).
2 | 1 | 09-2409 | Tampa Bay | Coastal Middle Tampa Bay Tributary | Hillsborough | 1778 | Cockroach Bay | Estuary | 3M | Nutrients | Nutrients (Chlorophyll-a) |  |  | Median TN = 1.10 mg/l | Low |  |  | pp = Planning list; vp = Verified impaired. Annual average Chl-a values exceeded 11 µg/l in 2000 - 2004 and 2006, and exceedance values were 40.23, 27.84, 21.19, 25.17, 14.09, and 12.41 µg/L, respectively. Nitrogen is the limiting nutrient based on a median TN/TP ratio of 4.11 (91 values). Verified period median TN = 1.10 mg/l (91 values), median TP = 0.28 mg/l (94 values), and total BOD median = 3.0 mg/l (93 values).
2 | 2 | 09-2336 | Tampa Bay Tributaries | Little Manatee River | Hillsborough | 1779 | Haynes Bayou | Estuary | 3M |  | Mercury (in fish tissue) |  |  | Exceeds DoH threshold (> 0.3 mg/kg) | Low |  |  | Confirmed recent data (2002, 2003 and 2004) for coastal and associated estuary fish advisories for king mackerel (n=87) and bull shark (n=28). Average Hg levels were 0.67 mg/kg in king mackerel and 1.85 mg/kg in bull shark which exceeded the threshold of 0.3 mg/kg of mercury. *
2 | 2 | 09-2337 | Tampa Bay Tributaries | Little Manatee River | Hillsborough | 1779 | Haynes Bayou | Estuary | 3M |  | Nutrients (Chlorophyll-a) |  |  | ≤ 11 µg/L | Medium |  |  | Annual chlorophyll-a average exceeded 11 µg/L in 2007 (20.55 µg/L). Nitrogen is the limiting nutrient based on a median TN/TP ratio of 3.5 (23 values).
2 | 2 | 09-2338 | Tampa Bay Tributaries | Little Manatee River | Hillsborough | 1784 | Bolster Bayou | Estuary | 3M |  | Mercury (in fish tissue) |  |  | Exceeds DoH threshold (> 0.3 mg/kg) | Low |  |  | Confirmed recent data (2002, 2003 and 2004) for coastal and associated estuary fish advisories for king mackerel (n=87) and bull shark (n=28). Average Hg levels were 0.67 mg/kg in king mackerel and 1.85 mg/kg in bull shark which exceeded the threshold of 0.3 mg/kg of mercury.
3 | 1 | 13-0232 | Tampa Bay | Coastal Middle Tampa Bay Tributary | Hillsborough | 1788 | Cockroach Creek | Stream | 3F |  | Fecal Coliform |  |  | ≤ 400 Counts / 100 mL | Low |  | 25/35 | This parameter is impaired for this waterbody based on the number of exceedances for the sample size and is being added to the 303(d) list.
3 | 1 | 13-0233 | Tampa Bay | Coastal Middle Tampa Bay Tributary | Hillsborough, Manatee | 1789 | Piney Point Creek | Estuary | 3M |  | Fecal Coliform |  |  | ≤ 400 Counts / 100 mL | Low |  | 11/14 | This parameter is impaired for this waterbody based on the number of exceedances for a sample size less than 20. Fewer than twenty samples may be used to identify a waterbody as impaired if there are at least five exceedances, per Rule 62-303.420(7)(a), F.A.C. This parameter is being added to the 303(d) list.
1 | 2 | 03-2334 | Tampa Bay Tributaries | Little Manatee River | Hillsborough, Manatee | 1790 | So Fork Little Manatee River | Stream | 3F |  | Fecal Coliform |  |  | > 400 colonies per 100 ml | Low | 2008 |  | PP - 12/38 Potentially impaired; VP - 13/54 Verified impaired
2 | 2 | 09-2339 | Tampa Bay Tributaries | Little Manatee River | Hillsborough, Manatee | 1790 | Little Manatee River (South Fork) | Stream | 3F |  | Mercury (in fish tissue) |  |  | Exceeds DoH threshold (> 0.3 mg/kg) | Low |  |  | Confirmed recent data (2006) of fish (LMB) with a sample size of n=12. Average Hg levels were 0.49 mg/kg which exceeded the threshold of 0.3 mg/kg of mercury.*
2 | 2 | 09-2340 | Tampa Bay Tributaries | Little Manatee River | Hillsborough, Manatee | 1792 | Unnamed Drainage Ditch | Stream | 3F |  | Dissolved Oxygen | Nutrients (added from comments) |  | ≥ 5.0 mg/L | Medium |  |  | Causative pollutants linked to total nitrogen and total phosphorus. Waterbody name needs to be changed to Curiosity Creek.
2 | 2 | 09-2341 | Tampa Bay Tributaries | Little Manatee River | Hillsborough, Manatee | 1792 | Unnamed Drainage Ditch | Stream | 3F |  | Fecal Coliform |  |  | ≤ 400 Counts / 100 mL | Low |  |  | Waterbody name needs to be changed to Curiosity Creek.
2 | 2 | 09-2342 | Tampa Bay Tributaries | Little Manatee River | Hillsborough, Manatee | 1792 | Unnamed Drainage Ditch | Stream | 3F |  | Nutrients (Chlorophyll-a) |  |  | ≤ 20 µg/L | Medium |  |  | Annual average Chl-a values did not exceed 20 µg/l in 2005. Nitrogen is the limiting nutrient based on a median TN/TP ratio of 1.79 (34 values). Waterbody name needs to be changed to Curiosity Creek. Nutrients (chl-a) impairment based on dissolved oxygen impairment and causative pollutants of total nitrogen and total phosphorus.
2 | 2 | 09-2343 | Tampa Bay Tributaries | Little Manatee River | Manatee | 1800 | Long Branch | Stream | 3F |  | Fecal Coliform |  |  | ≤ 400 Counts / 100 mL | Low
1 | 2 | 03-2336 | Tampa Bay Tributaries | Manatee River | Manatee | 1807A | Manatee River | Stream | 1 |  | Fecal Coliform |  |  | > 400 colonies per 100 ml | Medium | 2008 |  | PP - 13/69 Potentially impaired; VP - 19/119 Verified impaired.
1 | 2 | 03-2340 | Tampa Bay Tributaries | Manatee River | Manatee | 1807B | Lake Manatee Reservoir | Lake | 1 |  | Dissolved Oxygen | Nutrients (added from comments) |  | < 5.0 mg/l | Medium | 2008 |  | PP - 248/614 Potentially impaired; VP - 88/273 Verified impaired. Linked to nutrients (verified period total phosphorus median = 0.29 mg/l). Nitrogen is the limiting nutrient. For the 1998 303(d) analysis, the station data were incorrectly assigned to WBID 1840.
1 | 2 | 03-2338 | Tampa Bay Tributaries | Manatee River | Manatee | 1807B | Lake Manatee Reservoir | Lake | 1 |  | Fecal Coliform |  |  | > 400 colonies per 100 ml | Medium | 2008 |  | PP - 28/120 Potentially impaired; VP - 37/187 Verified impaired. For the 1998 303(d) analysis, the station data were incorrectly assigned to WBID 1840.
2 | 2 | 09-2344 | Tampa Bay Tributaries | Manatee River | Manatee | 1807B | Lake Manatee Reservoir | Lake | 1 |  | Nutrients (TSI) |  |  | TSI < 60; Color > 40 | Medium |  |  | Impaired due to dissolved oxygen impairment and causative pollutant of total phosphorus. Dissolved oxygen was listed as impaired on the Cycle 1 verified list. Annual average TSI values did not exceed 60 TSI units in 2001 (53.7), 2002 (53.7), 2003 (52.6), 2004 (50.4), 2005 (50.9), and 2006 (49.1). Nitrogen is the limiting nutrient based on a median TN/TP ratio of 3.23 (250 values). Assessment based on data in Run 34, due to station errors in Run 35.
2 | 2 | 09-1676 | Apalachicola - Chipola | Chipola River | Jackson | 180A | Merritts Mill Pond | Lake | 3F |  | Nutrients (Algal Mats) |  |  | Balanced natural population of flora. | Medium |  |  | Based on a report generated by the FDEP's Ground Water Protection Section. In the 2009 Springs of Florida publication, excessive submerged and floating algal mats were observed near the south end of the pond, indication nutrient-induced imbalances of algal communities.
2 | 2 | 09-1677 | Apalachicola - Chipola | Chipola River | Jackson | 180Z | Jackson Blue | Spring | 3F |  | Nutrients (Algal Mats) |  |  | Balanced natural population of flora. | Medium |  |  | Based on a report generated by the FDEP's Ground Water Protection Section. In the 2009 Springs of Florida publication, it was noted that there was approximately 40 percent algae coverage on the pool bottom and very little aquatic or emergent vegetation.
2 | 2 | 09-2345 | Tampa Bay Tributaries | Manatee River | Manatee | 1811 | East Fork Manatee River | Stream | 1 |  | Dissolved Oxygen |  |  | ≥ 5.0 mg/L | Medium
2 | 4 | 10-3150 | Kissimmee River | Lake Istokpoga Planning Unit | Highlands | 1813E | Bonnet Lake | Lake | 3F |  | Nutrients (TSI) |  | TN = 1.572 (n = 24) TP = 0.038 (n = 24) BOD = 3.75 (n = 16) | TSI ≤ 60; Color > 40 | Medium |  | 2009 (65; Color: 49 PCU) | This waterbody is verified as impaired for nutrients because annual average TSI values exceeded the threshold of 60 TSI units in 2009. TP is limiting based on a median TN/TP ratio of 43.483 (n=20).
2 | 4 | 10-3151 | Kissimmee River | Lake Istokpoga Planning Unit | Highlands | 1813F | Lake Angelo | Lake | 3F |  | Nutrients (TSI) |  | TN = 0.98 (n = 15) TP = 0.028 (n = 15) BOD = 2.3 (n = 13) | TSI ≤ 40; Color ≤ 40 | Medium |  | 2009 (56; Color: 20 PCU) | This waterbody is verified as impaired for nutrients because annual average TSI values exceeded the threshold of 40 TSI units in 2009. TP is limiting based on a median TN/TP ratio of 36.85 (n=14).
2 | 4 | 10-3152 | Kissimmee River | Lake Istokpoga Planning Unit | Highlands | 1813G | Little Bonnet Lake | Lake | 3F |  | Nutrients (TSI) |  | TN = 2.474 (n = 19) TP = 0.027 (n = 19) BOD = 5.6 (n = 15) | TSI ≤ 60; Color > 40 | Medium |  | 2009 (64; Color: 78 PCU) | This waterbody is verified as impaired for nutrients because annual average TSI values exceeded the threshold of 60 TSI units in 2009. TP is limiting based on a median TN/TP ratio of 84.152 (n=18).
2 | 4 | 10-3153 | Kissimmee River | Lake Istokpoga Planning Unit | Highlands | 1813L | Lake Glenada | Lake | 3F |  | Nutrients (TSI) |  | TN = 1.559 (n = 23) TP = 0.067 (n = 23) BOD = 4.65 (n = 16) | TSI ≤ 60; Color > 40 | Medium |  | 2009 (67; Color: 56 PCU) | This waterbody is verified as impaired for nutrients because annual average TSI values exceeded the threshold of 60 TSI units in 2009. TN and TP are co-limiting based on a median TN/TP ratio of 28.434 (n=19).
1 | 2 | 03-2342 | Tampa Bay Tributaries | Manatee River | Manatee | 1819 | Gamble Creek | Stream | 3F |  | Fecal Coliform |  |  | > 400 colonies per 100 ml | High | 2003 |  | PP - 23/33 Potentially impaired; VP - 28/59 Verified impaired
2 | 1 | 09-2394 | Tampa Bay | Coastal Lower Tampa Bay Tributary | Manatee | 1823 | Buffalo Creek | Stream | 3F |  | Dissolved Oxygen | Nutrients (added from comments) |  | < 5.0 mg/L | Medium |  |  | pp = 4 / 5; vp = 10 / 25. Verified impaired. Nutrients (total nitrogen and total phosphorus) were identified as the causative pollutants based on Chl-a data/nutrient impairment. Verified period median TN = 1.62 mg/L (23 values), median TP = 0.75 mg/L (23 values), median BOD = 1.2 mg/L (19 values).
2 | 1 | 09-2395 | Tampa Bay | Coastal Lower Tampa Bay Tributary | Manatee | 1823 | Buffalo Creek | Stream | 3F |  | Fecal Coliform |  |  | > 400 Counts/100 ml | Low |  |  | pp = 2 / 4; vp = 10 / 23. Verified impaired.
3 | 1 | 13-0234 | Tampa Bay | Coastal Lower Tampa Bay Tributary | Manatee | 1825A | Frog Creek (Tidal Segment) | Estuary | 3M |  | Fecal Coliform |  |  | ≤ 400 Counts / 100 mL | Low |  | 13/74 | This parameter is impaired for this waterbody based on the number of exceedances for the sample size and is being added to the 303(d) list. This parameter was previously verified impaired in cycle 2 under WBID 1825, which was subsequently revised into two WBIDs, a freshwater WBID 1825A and estuarine WBID 1825B.
3 | 1 | 13-0235 | Tampa Bay | Coastal Lower Tampa Bay Tributary | Manatee | 1825B | Frog Creek (Freshwater Segment) | Stream | 3F |  | Fecal Coliform |  |  | ≤ 400 Counts / 100 mL | Low |  | 7/13 | This parameter is impaired for this waterbody based on the number of exceedances for a sample size less than 20. Fewer than twenty samples may be used to identify a waterbody as impaired if there are at least five exceedances, per Rule 62-303.420(7)(a), F.A.C. This parameter is being added to the 303(d) list. This parameter was previously verified impaired in cycle 2 under WBID 1825, which was subsequently revised into two WBIDs, a freshwater WBID 1825A and estuarine WBID 1825B.
2 | 2 | 09-2346 | Tampa Bay Tributaries | Manatee River | Manatee | 1840 | Gilly Creek | Stream | 1 | Coliforms | Fecal Coliform |  |  | ≤ 400 Counts / 100 mL | High |  |  | Assessment based on data in Run 34, due to station errors in Run 35. In IWR Run 34, the following stations were assigned to WBID 1807B. These stations were re-assigned to WBID 1840 in IWR Run 35 in error, changing the assessment for these two WBIDs. These stations will be re-assigned back to WBID 1807B in IWR Run 36, which is their correct assignment based on public comments received by the Department from Manatee County during the Cycle 1 assessment. The list of stations are as follows: 21FLA 24010365, 21FLGW 26909, 21FLMANA24010365, 21FLMANAL1, 21FLMANAUM3, 21FLMANAUM-3, 21FLSWFD25785.
1 | 4 | 06-0506 | Kissimmee River | Lake Istokpoga Planning Unit | Highlands | 1842 | Lake Sebring | Lake | 3F |  | Mercury (in fish tissue) |  |  | Exceeds DoH threshold (> 0.43 mg/kg) | Low | 2011 |  | VP - Mercury met verification threshold of the IWR. Fish tissue levels in 12 large mouth bass Averaged 0.62 mg/Kg (ppm) in 2002.
2 | 3 | 10-0159 | Sarasota Bay - Peace - Myakka | Middle Peace River | Hardee | 1844 | Thompson Branch | Stream | 3F | Coliforms | Fecal Coliform |  |  | ≤ 400 Counts / 100 mL | High |  | 17/21 | Impaired based on the number of exceedances.
2 | 2 | 09-2347 | Tampa Bay Tributaries | Manatee River | Manatee | 1848A | Manatee River Below Dam | Estuary | 3M |  | Mercury (in fish tissue) |  |  | Exceeds DoH threshold (> 0.3 mg/kg) | Low |  |  | Confirmed recent data (2002, 2003 and 2004) for coastal and associated estuary fish advisories for king mackerel (n=87) and bull shark (n=28). Average Hg levels were 0.67 mg/kg in king mackerel and 1.85 mg/kg in bull shark which exceeded the threshold of 0.3 mg/kg of mercury. *
2 | 2 | 09-2349 | Tampa Bay Tributaries | Manatee River | Manatee | 1848B | Manatee River Below Dam | Estuary | 3M |  | Mercury (in fish tissue) |  |  | Exceeds DoH threshold (> 0.3 mg/kg) | Low |  |  | Confirmed recent data (2002, 2003 and 2004) for coastal and associated estuary fish advisories for king mackerel (n=87) and bull shark (n=28). Average Hg levels were 0.67 mg/kg in king mackerel and 1.85 mg/kg in bull shark which exceeded the threshold of 0.3 mg/kg of mercury.*
1 | 2 | 03-2347 | Tampa Bay Tributaries | Manatee River | Manatee | 1848C | Wares Creek | Stream | 3F |  | Fecal Coliform |  |  | > 400 colonies per 100 ml | High | 2003 |  | PP - No data; VP - 8/22 Verified impaired
2 | 4 | 10-3154 | Kissimmee River | Lower Kissimmee Planning Unit | Highlands, Okeechobee | 1856A | Istokpoga Canal | Stream | 3F |  | Fecal Coliform |  |  | ≤ 400 Counts / 100 mL | Low |  | 7/24 | This WBID is impaired for fecal coliforms based on the number of exceedances.
2 | 4 | 10-3155 | Kissimmee River | Lower Kissimmee Planning Unit | Highlands, Okeechobee | 1856A | Istokpoga Canal | Stream | 3F |  | Nutrients (Chlorophyll-a) |  | TN = 1.207 (n = 107) TP = 0.06 (n = 207) BOD = 1.7 (n = 23) | ≤ 20 µg/L | Medium |  | 2003 (8 µg/L) 2004 (9 µg/L) 2005 (4 µg/L) 2006 (6 µg/L) 2007 (23 µg/L) 2008 (20 µg/L) 2009 (26 µg/L) | This waterbody is verified as impaired for nutrients because annual average chlorophyll-a values exceeded the listing threshold of 20 μg/L in 2006 and 2007. TN and TP are co-limiting based on a median TN/TP ratio of 18.538 (n=95).
1 | 4 | 06-0512 | Kissimmee River | Lake Istokpoga Planning Unit | Highlands | 1856B | Lake Istokpoga | Lake | 3F |  | Nutrients (TSI) |  |  | TN = 1.43 mg/L; TP = 0.09 mg/L | Medium | 2007 |  | PP - Potentially impaired. 3 TSI annual means exceeded the threshold in 1998, 1999, and 2002. Annual means were 57.5, 51.3, 50.2, 55.6, 55.7, 64.3, 61.6, 58.4, 58.6, and 65.5 in 1993, 1994, 1995, 1996, 1997, 1998, 1999, 2000, 2001, and 2002, respectively. 879 chl-a values, range 1.0 - 136.0 µg/L, mean 29.5 µg/L. 422 chl-a (corrected) values, range 1.0 - 140.0 µg/L, mean 17.2 µg/L. VP - Impaired. 4 TSI annual means exceeded the threshold in 1999, 2002, 2003, and 2004 (Lakewatch data for the verified period were excluded from the assessment). Annual means were 61.6, 58.4, 58.6, 65.5, 62.5, and 63.9 in 1999, 2000, 2001, 2002, 2003, and 2004. 530 chl-a values, range 1.0 - 136.0 µg/L, mean 23.0 µg/L. 139 chl-a (corrected) values, range 1.0 - 140.0 µg/L, mean 25.6 µg/L. 297 TN values, median 1.24 mg/L. 298 TP values, median 0.07 mg/L. The communities are phosphorus and nitrogen co-limited based on a median TN/TP ratio of 17.9 calculated from 296 TN/TP ratios.
2 | 4 | 10-3156 | Kissimmee River | Lake Istokpoga Planning Unit | Highlands | 1856B | Lake Istokpoga | Lake | 3F |  | Mercury (in fish tissue) |  |  | Exceeds DoH Threshold (< 0.3 ppm) | High* |  | Assessment based on DOH Fish Tissue Studies | Verified for impairment based on DOH fish consumption advisory data from 2005 for 14 largemouth bass with an average mercury concentration of 0.43 ppm.
1 | 4 | 06-0513 | Kissimmee River | Lake Istokpoga Planning Unit | Highlands | 1860A | Josephine Creek | Stream | 3F |  | Dissolved Oxygen | Nutrients, Biochemical Oxygen Demand (added from comments) |  | < 5.0 mg/L | Medium | 2007 |  | PP = 43 / 101, Potentially impaired; VP = 37 / 73, Impaired. DO met verification threshold of IWR, and nutrients and BOD are the causative pollutants. 76 TN values, Median 1.256 mg/L. 76 TP values, Median 0.05 mg/L. 13 BOD values, Median 2.5 mg/L. 130 DO values, Median 5.50 mg/L, mean 5.53 mg/L, range 0.52 - 9.62 mg/L.
1 | 4 | 06-0514 | Kissimmee River | Lake Istokpoga Planning Unit | Highlands | 1860A | Josephine Creek | Stream | 3F |  | Nutrients (Chlorophyll-a) |  |  | TN = 1.52 mg/L; TP = 0.07 mg/L | Medium | 2007 |  | PP - Insufficient data to calculate any annual mean Chl-a. VP - Impaired. 1 annual mean Chl-a exceeded the threshold in 2004. The annual mean Chl-a was 51.97 in 2004. 16 Chl-a values, range 1-510 µg/l, mean 57.1 µg/L. 76 TN values, Median 1.256 mg/L. 76 TP values, Median 0.05 mg/L. The community is phosphorus and nitrogen co-limited, but is more limited by phosphorus based on a Median TN/TP ratio of 23.1 from 76 TN/TP ratios.
1 | 4 | 06-0516 | Kissimmee River | Lake Istokpoga Planning Unit | Highlands | 1860B | Lake Josphine | Lake | 3F |  | Mercury (in fish tissue) |  |  | Exceeds DoH threshold (> 0.43 mg/kg) | Low | 2011 |  | VP - Mercury met verification threshold of the IWR. Fish tissue levels in 12 large mouth bass Averaged 0.76 mg/Kg (ppm) in 2001.
1 | 4 | 06-0515 | Kissimmee River | Lake Istokpoga Planning Unit | Highlands | 1860B | Lake Josphine | Lake | 3F |  | Nutrients (TSI) |  |  | TN = 1.32 mg/L; TP = 0.13 mg/L | Medium | 2007 |  | PP - Potentially impaired. 3 TSI annual means exceeded the threshold in 1999, 2000, and 2002. Annual means were 57.3, 57.4, 58.9, 61.9, 60.7, 59.3, and 62.2 in 1993, 1996, 1997, 1999, 2000, 2001, and 2002, respectively. 240 Chl-a values, range 9.2 - 110.0 µg/L, mean 33.5 µg/L. 18 chl-a (corrected) values, range 3.3 - 42.5 µg/L, mean 19.8 µg/L. VP - Impaired. 1 TSI annual mean exceeded the threshold in 2004 (Lakewatch data for the verified period were excluded from the assessment). The annual mean TSI was 61.1 in 2004. 38 chl-a values, range 1.0 - 50.8 µg/L, mean 20.64 µg/L. 3 Chl-a (corrected) values, range 9.1 - 14.7 µg/L, mean 12.0 µg/L. 26 TN values, median 1.16 mg/L. 26 TP values, median 0.10 mg/L. The community is phosphorus and nitrogen co-limited, but is more limited by nitrogen based on a median TN/TP ratio of 12.3 from 26 TN/TP ratios.
2 | 4 | 10-3157 | Kissimmee River | Lake Istokpoga Planning Unit | Highlands | 1860C | Jackson Creek | Stream | 3F |  | Nutrients (Chlorophyll-a) |  | TN = 1.325 (n = 26) TP = 0.067 (n = 69) BOD = 2.1 (n = 19) | ≤ 20 µg/L | Medium |  | 2004 (ID) 2006 (ID) 2007 (ID) 2009 (68 µg/L) | This waterbody is verified as impaired for nutrients because annual average chlorophyll-a values exceeded the listing threshold of 20 μg/L in 2009. TN and TP are co-limiting based on a median TN/TP ratio of 15.661 (n=25).
2 | 3 | 10-0163 | Sarasota Bay - Peace - Myakka | Sarasota Bay | Manatee | 1862 | Direct Runoff to Bay | Estuary | 3M |  | Mercury (in fish tissue) |  |  | Exceeds DoH threshold (> 0.3 mg/kg) | High* |  | N/A | Verified for impairment based on DOH marine fish consumption advisory data from 2003/2004 for 28 Bull Shark with an average mercury concentration of 1.85 ppm.
2 | 3 | 10-0164 | Sarasota Bay - Peace - Myakka | Sarasota Bay | Manatee | 1868 | Direct Runoff to Bay | Estuary | 3M |  | Mercury (in fish tissue) |  |  | Exceeds DoH threshold (> 0.3 mg/kg) | High* |  | N/A | Verified for impairment based on DOH marine fish consumption advisory data from 2003/2004 for 28 Bull Shark with an average mercury concentration of 1.85 ppm.
1 | 3 | 05-1176 | Sarasota Bay - Peace - Myakka | Upper Myakka River | Manatee | 1869B | Myakka River (Upper) | Stream | 3F |  | Fecal Coliform |  |  | > 400 colonies per 100 ml | Medium | 2009 |  | PP = 7 / 36; VP = 5 / 24
2 | 3 | 10-0212 | Sarasota Bay - Peace - Myakka | Upper Myakka River | Manatee | 1869B | Myakka River (Upper Segment) | Stream | 3F |  | Mercury (in fish tissue) |  |  | Exceeds DoH threshold (> 0.3 mg/kg) | High* |  | N/A | Verified for impairment based on DOH fish consumption advisory data from 2003 for 12 Largemouth Bass with an average mercury concentration of 0.49 ppm.
2 | 3 | 10-0213 | Sarasota Bay - Peace - Myakka | Upper Myakka River | Manatee | 1869C | Myakka River (Upper Segment) | Stream | 3F |  | Mercury (in fish tissue) |  |  | Exceeds DoH threshold (> 0.3 mg/kg) | High* |  | N/A | Verified for impairment based on DOH fish consumption advisory data from 2003 for 12 Largemouth Bass with an average mercury concentration of 0.49 ppm.
2 | 3 | 10-0160 | Sarasota Bay - Peace - Myakka | Middle Peace River | Hardee | 1871 | Alligator Branch | Stream | 3F | Coliforms | Fecal Coliform |  |  | ≤ 400 Counts / 100 mL | Low |  | 9/20 | Impaired based on the number of exceedances. There are 16 additional samples collected at stations 21FLTPA 25020256 and 21FLTPA 27283758145059 after 6/30/09, with six samples exceeding 400 cfu/100 ml.
1 | 2 | 04-0850 | Tampa Bay Tributaries | Manatee River | Manatee | 1872 | Mill Creek | Stream | 3F |  | Dissolved Oxygen | Nutrients (added from comments) |  | < 5.0 mg/l | Medium | 2008 |  | PP - No data; VP - 7/21 Verified impaired. Linked to TP (median = 0.42 mg/l)
2 | 2 | 09-2350 | Tampa Bay Tributaries | Manatee River | Manatee | 1872 | Mill Creek | Estuary | 3M | Coliforms | Fecal Coliform |  |  | ≤ 400 Counts / 100 mL | Low |  |  | Delisted from the 1998 303(d) list in Cycle 1. Changed on the master and verified list by hand and not in the IWR database.
2 | 2 | 09-2351 | Tampa Bay Tributaries | Manatee River | Manatee | 1872 | Mill Creek | Estuary | 3M |  | Nutrients (Chlorophyll-a) |  |  | ≤ 11 µg/L | Medium |  |  | This waterbody is tidally influenced by the Manatee River and exceeded the 11 µg/L threshold for chlorophyll-a. Nitrogen is the limiting nutrient based on a median TN/TP ratio of 2.3 (35 values). A nutrient TMDL will be completed with the dissolved oxygen TMDL. The waterbody type for this WBID will be changed to Estuary for IWR Run 36. Changed on this master list by hand and not in the IWR database.
1 | 2 | 03-2379 | Tampa Bay Tributaries | Manatee River | Manatee | 1876 | Braden River Beow Ward Lake | Estuary | 3M |  | Fecal Coliform |  |  | > 400 colonies per 100 ml | Medium | 2008 |  | PP - 8/38 Potentially impaired; VP - 11/59 Verified impaired
2 | 2 | 09-2352 | Tampa Bay Tributaries | Manatee River | Manatee | 1876 | Braden River Below Ward Lake | Estuary | 3M |  | Mercury (in fish tissue) |  |  | Exceeds DoH threshold (> 0.3 mg/kg) | Low |  |  | Confirmed recent data (2002, 2003 and 2004) for coastal and associated estuary fish advisories for king mackerel (n=87) and bull shark (n=28). Average Hg levels were 0.67 mg/kg in king mackerel and 1.85 mg/kg in bull shark which exceeded the threshold of 0.3 mg/kg of mercury.*
2 | 2 | 09-2353 | Tampa Bay Tributaries | Manatee River | Manatee | 1876A | Braden R Nr Gs Camp | Estuary | 3M |  | Mercury (in fish tissue) |  |  | Exceeds DoH threshold (> 0.3 mg/kg) | Low |  |  | Confirmed recent data (2002, 2003 and 2004) for coastal and associated estuary fish advisories for king mackerel (n=87) and bull shark (n=28). Average Hg levels were 0.67 mg/kg in king mackerel and 1.85 mg/kg in bull shark which exceeded the threshold of 0.3 mg/kg of mercury. *
2 | 2 | 09-2354 | Tampa Bay Tributaries | Manatee River | Manatee | 1876B | Braden River Near Ellwood Park | Estuary | 3M |  | Mercury (in fish tissue) |  |  | Exceeds DoH threshold (> 0.3 mg/kg) | Low |  |  | Confirmed recent data (2002, 2003 and 2004) for coastal and associated estuary fish advisories for king mackerel (n=87) and bull shark (n=28). Average Hg levels were 0.67 mg/kg in king mackerel and 1.85 mg/kg in bull shark which exceeded the threshold of 0.3 mg/kg of mercury.*
1 | 3 | 05-1177 | Sarasota Bay - Peace - Myakka | Upper Myakka River | Manatee, Sarasota | 1877A | Myakka River (Upper) | Stream | 3F |  | Fecal Coliform |  |  | > 400 colonies per 100 ml | Medium | 2009 |  | PP = 34 / 143; VP = 32 / 161
2 | 3 | 10-0214 | Sarasota Bay - Peace - Myakka | Upper Myakka River | Manatee, Sarasota | 1877A | Myakka River (Upper Segment) | Stream | 3F |  | Mercury (in fish tissue) |  |  | Exceeds DoH threshold (> 0.3 mg/kg) | High* |  | N/A | Verified for impairment based on DOH fish consumption advisory data from 2003 for 12 Largemouth Bass with an average mercury concentration of 0.49 ppm.
2 | 3 | 10-0215 | Sarasota Bay - Peace - Myakka | Upper Myakka River | Manatee | 1877B | Myakka River (Upper Segment) | Stream | 3F |  | Mercury (in fish tissue) |  |  | Exceeds DoH threshold (> 0.3 mg/kg) | High* |  | N/A | Verified for impairment based on DOH fish consumption advisory data from 2003 for 12 Largemouth Bass with an average mercury concentration of 0.49 ppm.
2 | 3 | 10-0091 | Sarasota Bay - Peace - Myakka | Lower Myakka River | Sarasota | 1877C | Myakka River (North Fork) | Stream | 1 |  | Mercury (in fish tissue) |  |  | Exceeds DoH threshold (> 0.3 mg/kg) | High* |  | N/A | Verified for impairment based on DOH fish consumption advisory data from 2003 for 12 Largemouth Bass with an average mercury concentration of 0.49 ppm.
1 | 3 | 05-1282 | Sarasota Bay - Peace - Myakka | Sarasota Bay | Manatee | 1883 | Palma Sola Bay | Estuary | 2 |  | Mercury (in fish tissue) |  |  | Exceeds DoH threshold (> 0.5 mg/kg) | Low | 2011 |  | No consumption advisory for King Mackerel greater than 39 inches and Shark greater than 43 inches. Limited consumption advisory for King Mackerel 33 to 39 inches, Shark less than 43 inches, Spotted Seatrout greater than 20 inches, Little Tunny, Cobia, Greater Amberjack, Bluefish, Crevalle Jack.
1 | 3 | 05-1270 | Sarasota Bay - Peace - Myakka | Sarasota Bay | Manatee | 1883 | Palma Sola Bay | Estuary | 2 |  | Nutrients (Chlorophyll-a) |  |  | Median TN = 0.70 mg/L | Medium | 2009 |  | VP = 3/6 Verified Impaired. Annual average chl(a) values in 1998 (12.47 µg/L), 1999 (11.23 µg/L), and 2003 (12.28 µg/L) exceeded the threshold of 11 µg/L. 79 TN values, median = 0.704 mg/L. 97 TP values, median = 0.113. Nitrogen limited based on a TN/TP ratio median of 6.19.
2 | 3 | 10-0165 | Sarasota Bay - Peace - Myakka | Sarasota Bay | Manatee | 1883 | Palma Sola Bay | Estuary | 2 |  | Fecal Coliform |  |  | ≤ 43 MPN / 100 mL | Low |  | 128/704 | Impaired based on the number of exceedances. Exceeds Class II criteria for bacteria.
1 | 3 | 05-1271 | Sarasota Bay - Peace - Myakka | Sarasota Bay | Manatee | 1883B | Palma Sola North | Coastal | 3M |  | Bacteria (Beach Advisories) |  |  | < 21 days of beach advisories | Medium | 2009 |  | PP = Not impaired; VP = Impaired. The waterbody segment exceeded the 21 day beach closures, advisories, or warnings in 2003 with 75 days as per IWR Rule 62-303.360(1)(c).
1 | 3 | 05-1272 | Sarasota Bay - Peace - Myakka | Sarasota Bay | Manatee | 1883C | Palma Sola South | Coastal | 3M |  | Bacteria (Beach Advisories) |  |  | < 21 days of beach advisories | Medium | 2009 |  | PP = Not impaired; VP = Impaired. The waterbody segment exceeded the 21 day beach closures, advisories, or warnings in 2003 with 142 days as per IWR Rule 62-303.360(1)(c).
2 | 3 | 10-0166 | Sarasota Bay - Peace - Myakka | Sarasota Bay | Manatee | 1885 | West Cedar Hammock | Estuary | 3M |  | Dissolved Oxygen (Nutrients) | Total Nitrogen, Total Phosphorus, Biochemical Oxygen Demand | TN = 1.07 (n = 40) TP = 0.27 (n = 42) BOD = 2.3 (n = 33) | ≥ 4.0 mg/L | Medium |  | 9/40 | Impaired with total nitrogen, total phosphorus and biochemical oxygen demand identified as the causative pollutants.
2 | 3 | 10-0167 | Sarasota Bay - Peace - Myakka | Sarasota Bay | Manatee | 1885 | West Cedar Hammock | Estuary | 3M |  | Fecal Coliform |  |  | ≤ 400 Counts / 100 mL | Low |  | 36/39 | Impaired based on the number of exceedances.
2 | 3 | 10-0168 | Sarasota Bay - Peace - Myakka | Sarasota Bay | Manatee | 1885 | West Cedar Hammock | Estuary | 3M |  | Mercury (in fish tissue) |  |  | Exceeds DoH threshold (> 0.3 mg/kg) | High* |  | N/A | Verified for impairment based on DOH marine fish consumption advisory data from 2003/2004 for 28 Bull Shark with an average mercury concentration of 1.85 ppm.
2 | 3 | 10-0169 | Sarasota Bay - Peace - Myakka | Sarasota Bay | Manatee | 1888 | Direct Runoff to Bay | Estuary | 3M |  | Mercury (in fish tissue) |  |  | Exceeds DoH threshold (> 0.3 mg/kg) | High* |  | N/A | Verified for impairment based on DOH marine fish consumption advisory data from 2003/2004 for 28 Bull Shark with an average mercury concentration of 1.85 ppm.
2 | 2 | 09-2355 | Tampa Bay Tributaries | Manatee River | Manatee | 1890 | Webb Branch | Stream | 1 |  | Dissolved Oxygen |  |  | ≥ 5.0 mg/L | Medium
1 | 4 | 06-0507 | Kissimmee River | Lake Istokpoga Planning Unit | Highlands | 1893 | Huckleberry Lake | Lake | 3F |  | Nutrients (TSI) |  |  | TN = 1.91 mg/L; TP = 0.16 mg/L | Medium | 2007 |  | PP - Potentially impaired. 3 TSI annual means exceeded the threshold. Annual means were 65.9, 69.2, and 66.2 in 1999, 2000, and 2002, respectively. 79 Chl-a values, range 3.9 - 108.0 µg/L, mean 41.1 µgL. 4 Chl-a (corrected) values, range 1.9 - 61.0 µg/L, mean 22.2 µg/L. VP - Impaired. 1 TSI annual mean exceeded the threshold (Lakewatch data for the verified period were excluded from the assessment). The annual mean TSI was 72.6 in 2004. 32 Chl-a values, range 3.9 - 180 µg/L, mean 59.6 µg/L. 30 TN values, Median 1.38 mg/L. 26 TP values, Median 0.14 mg/L. The community is phosphorus and nitrogen co-limited, but is more nitrogen limited, based on a Median TN/TP ratio of 13.6 from 26 TN/TP ratios.
2 | 3 | 10-0216 | Sarasota Bay - Peace - Myakka | Upper Myakka River | Manatee | 1894 | Young Creek | Stream | 3F |  | Fecal Coliform |  |  | ≤ 400 Counts / 100 mL | Low |  | 6/12 | Impaired based on the number of exceedances.
1 | 3 | 05-1273 | Sarasota Bay - Peace - Myakka | Sarasota Bay | Manatee | 1896 | Bowlees Creek | Estuary | 3M |  | Fecal Coliform |  |  | > 400 colonies per 100 ml | Medium | 2009 |  | PP = 16 / 49; VP = 20 / 68
1 | 3 | 05-1275 | Sarasota Bay - Peace - Myakka | Sarasota Bay | Manatee | 1896 | Bowlees Creek | Estuary | 3M |  | Nutrients (Chlorophyll-a) |  |  | Median TN = 1.42 mg/L | Medium | 2009 |  | PP - Potentially impaired; VP - Verified Impaired. VP - Annual average chl(a) values exceeded 20 µg/L in 1998, 1999, 2000, 2002. Nitrogen is the limiting nutrient based on a TN/TP ratio median of 5.79. 52 TN values, median 1.42 mg/L. 52 TP values, median 0.269 mg/L.
2 | 3 | 10-0170 | Sarasota Bay - Peace - Myakka | Sarasota Bay | Manatee | 1896 | Bowlees Creek | Estuary | 3M |  | Mercury (in fish tissue) |  |  | Exceeds DoH threshold (> 0.3 mg/kg) | High* |  | N/A | Verified for impairment based on DOH marine fish consumption advisory data from 2003/2004 for 28 Bull Shark with an average mercury concentration of 1.85 ppm.
2 | 4 | 10-3158 | Kissimmee River | Lake Istokpoga Planning Unit | Highlands | 1898A | Lake Wolf Outlet | Stream | 3F |  | Copper |  |  | Cu ≤ e(0.8545[lnH]-1.702) µg/L | Medium |  | 10/19 | This waterbody is verified as impaired based on the number of exceedances. Fewer than twenty samples may be used to identify a waterbody as impaired if there are at least five exceedances, per Rule 62-303.420(7)(a).
1 | 2 | 03-2352 | Tampa Bay Tributaries | Manatee River | Manatee | 1901 | Williams Creek | Stream | 3F |  | Fecal Coliform |  |  | > 400 colonies per 100 ml | High | 2003 |  | PP - 1/1 Insufficient data; VP - 11/21. Verified impaired.
2 | 2 | 09-2357 | Tampa Bay Tributaries | Manatee River | Manatee | 1901 | Williams Creek | Stream | 3F |  | Dissolved Oxygen | Nutrients (added from comments) |  | ≥ 5.0 mg/L | Medium |  |  | Impairment linked to total phosphorus as the causative pollutant.
2 | 2 | 09-2358 | Tampa Bay Tributaries | Manatee River | Manatee | 1901 | Williams Creek | Stream | 3F |  | Nutrients (Chlorophyll-a) |  |  | ≤ 20 µg/L | Medium |  |  | Annual chlorophyll-a average did not exceed the 20 µg/L threshold in 2007 (11.69 µg/L). Nitrogen is the limiting nutrient based on a median TN/TP ratio of 1.9 (31 values). Impairment based on elevated nutrients; complete TMDL with dissolved oxygen TMDL.
1 | 2 | 03-2354 | Tampa Bay Tributaries | Manatee River | Manatee | 1912 | Unnamed Drain | Stream | 1 |  | Fecal Coliform |  |  | > 400 colonies per 100 ml | Medium | 2008 |  | PP - 34/67 Potentially impaired; VP - 38/77 Verified impaired
1 | 2 | 03-2358 | Tampa Bay Tributaries | Manatee River | Manatee | 1913 | Unnamed Stream | Stream | 1 |  | Dissolved Oxygen | Biochemical Oxygen Demand (added from comments) |  | < 5.0 mg/l | Low | 2008 |  | PP - 63/141 Potentially impaired; VP - 39/95 Verified impaired. Linked to BOD (verified period BOD median = 2.8 mg/l). Nitrogen is the limiting nutrient.
1 | 2 | 03-2356 | Tampa Bay Tributaries | Manatee River | Manatee | 1913 | Unnamed Stream | Stream | 1 |  | Fecal Coliform |  |  | > 400 colonies per 100 ml | Low | 2008 |  | PP - 17/57 Potentially impaired; VP - 18/63 Verified impaired
1 | 2 | 03-2359 | Tampa Bay Tributaries | Manatee River | Manatee | 1914 | Braden River Above Ward Lake | Stream | 1 |  | Fecal Coliform |  |  | > 400 colonies per 100 ml | Low | 2008 |  | PP - 55/256 Potentially impaired; VP - 67/287 Verified impaired
2 | 3 | 10-0171 | Sarasota Bay - Peace - Myakka | Sarasota Bay | Manatee, Sarasota | 1916 | Longboat Key | Estuary | 3M | Dissolved Oxygen | Dissolved Oxygen | Biochemical Oxygen Demand | TN = 0.766 (n = 5) TP = 0.049 (n = 5) BOD = 2.9 (n = 21) | ≥ 4.0 mg/L | Medium |  | 9/21 | Impaired with biochemical oxygen demand identified as the causative pollutant. Data used to place water on 1998 303(d) list are from WBID 1968B. Previously known as "DIRECT RUNOFF TO BAY (Buttonwood Harbor/Sarasota Bay)" on the original 1998 303(d) list.
2 | 3 | 10-0172 | Sarasota Bay - Peace - Myakka | Sarasota Bay | Manatee, Sarasota | 1916 | Longboat Key | Estuary | 3M |  | Mercury (in fish tissue) |  |  | Exceeds DoH threshold (> 0.3 mg/kg) | High* |  | N/A | Previously known as "DIRECT RUNOFF TO BAY (Buttonwood Harbor/Sarasota Bay)" on the original 1998 303(d) list. Verified for impairment based on DOH marine fish consumption advisory data from 2003/2004 for 28 Bull Shark with an average mercury concentration of 1.85 ppm.
2 | 3 | 10-0217 | Sarasota Bay - Peace - Myakka | Upper Myakka River | Manatee | 1917 | Long Creek | Stream | 3F |  | Dissolved Oxygen | Biochemical Oxygen Demand | TN = 1 (n = 14) TP = 0.16 (n = 14) BOD = 2.3 (n = 13) | ≥ 5.0 mg/L | Medium |  | 16/37 | Impaired with biochemical oxygen demand identified as the causative pollutant.
1 | 2 | 03-2365 | Tampa Bay Tributaries | Manatee River | Manatee | 1923 | Rattlesnake Slough | Stream | 1 |  | Dissolved Oxygen | Nutrients, Biochemical Oxygen Demand (added from comments) |  | < 5.0 mg/l | Low | 2008 |  | PP - 59/147 Potentially impaired; VP - 35/105 Verified impaired. Linked to BOD (verified period median = 2.6 mg/l) and nutrients (verified period total phosphorus median = 0.37 mg/l). Nitrogen is the limiting nutrient.
1 | 2 | 03-2363 | Tampa Bay Tributaries | Manatee River | Manatee | 1923 | Rattlesnake Slough | Stream | 1 |  | Fecal Coliform |  |  | > 400 colonies per 100 ml | Low | 2008 |  | PP - 29/66 Potentially impaired; VP - 32/72 Verified impaired
2 | 2 | 09-2359 | Tampa Bay Tributaries | Manatee River | Manatee | 1923 | Rattlesnake Slough | Stream | 1 | Nutrients | Nutrients (Historic Chlorophyll-a) |  |  | > 9.82 µg/L | High |  |  | Three consecutive years exceeded 50% above the historical threshold of 6.5 µg/L for the period of 1990-1994. Annual average Chl-a values were 16.1, 12.0, 13.4, 6.8, and 8.5 µg/L respectively from 2002-2006. Nitrogen is the limiting nutrient based on a median TN/TP ratio of 3.2 (79 values). No data for 2007 and 2008.
2 | 3 | 10-0173 | Sarasota Bay - Peace - Myakka | Sarasota Bay | Manatee, Sarasota | 1924 | Cow Pen Slough | Stream | 3F |  | Dissolved Oxygen | Biochemical Oxygen Demand | TN = 1.308 (n = 14) TP = 0.325 (n = 14) BOD = 2.5 (n = 11) | ≥ 5.0 mg/L | Medium |  | 5/13 | Impaired with biochemical oxygen demand identified as the causative pollutant.
2 | 3 | 10-0173 | Sarasota Bay - Peace - Myakka | Sarasota Bay | Manatee, Sarasota | 1924 | Cow Pen Slough | Stream | 3F |  | Nutrients (Chlorophyll-a) |  | TN = 1.308 (n = 14) TP = 0.325 (n = 14) BOD = 2.5 (n = 11) | ≤ 20 µg/L | Medium |  | 2008 (25.7 µg/l) | This waterbody is impaired because annual average Chl-a values exceeded 20 µg/l in 2008. Nitrogen is the limiting nutrient based on a median TN/TP ratio of 5.34 (n=14).
2 | 3 | 10-0174 | Sarasota Bay - Peace - Myakka | Sarasota Bay | Sarasota | 1924A | Cow Pen Slough (Tidal) | Estuary | 3M |  | Mercury (in fish tissue) |  |  | Exceeds DoH threshold (> 0.3 mg/kg) | High* |  | N/A | Verified for impairment based on DOH marine fish consumption advisory data from 2003/2004 for 28 Bull Shark with an average mercury concentration of 1.85 ppm.
1 | 2 | 03-2368 | Tampa Bay Tributaries | Manatee River | Manatee | 1926 | Cedar Creek | Stream | 1 |  | Dissolved Oxygen | Biochemical Oxygen Demand (added from comments) |  | < 5.0 mg/l | Low | 2008 |  | PP - 69/133 Potentially impaired; VP - 43/102 Verified impaired. Linked to BOD (verified period median = 2.4 mg/l).
1 | 2 | 03-2366 | Tampa Bay Tributaries | Manatee River | Manatee | 1926 | Cedar Creek | Stream | 1 |  | Fecal Coliform |  |  | > 400 colonies per 100 ml | Low | 2008 |  | PP - 20/57 Potentially impaired; VP - 27/72 Verified impaired
2 | 2 | 09-2360 | Tampa Bay Tributaries | Manatee River | Manatee | 1926 | Cedar Creek | Stream | 1 | Nutrients | Nutrients (Chlorophyll-a) |  |  | ≤ 20 µg/L | High |  |  | Delisted from the 1998 303(d) list in Cycle 1, re-listed in Cycle 2. Nitrogen is the limiting nutrient based on a median TN/TP ratio of 7.7 (71 values). Complete nutrient TMDL with dissolved oxygen TMDL. Significant urban land use in watershed (greater than 60%). Nutrient (chl-a) impairment based on dissolved oxygen impairment and causative pollutant of total phosphorus.
2 | 3 | 10-0218 | Sarasota Bay - Peace - Myakka | Upper Myakka River | Manatee, Sarasota | 1927 | Oglebay Creek | Stream | 3F |  | Dissolved Oxygen (Nutrients) | Total Nitrogen, Total Phosphorus, Biochemical Oxygen Demand | TN = 3.579 (n = 22) TP = 1.15 (n = 22) BOD = 3.9 (n = 22) | ≥ 5.0 mg/L | Medium |  | 38/74 | Impaired with total nitrogen, total phosphorus and biochemical oxygen demand identified as the causative pollutants.
2 | 3 | 10-0219 | Sarasota Bay - Peace - Myakka | Upper Myakka River | Manatee, Sarasota | 1927 | Oglebay Creek | Stream | 3F |  | Fecal Coliform |  |  | ≤ 400 Counts / 100 mL | Low |  | 14/20 | Impaired based on the number of exceedances.
1 | 2 | 03-2371 | Tampa Bay Tributaries | Manatee River | Manatee, Sarasota | 1930A | Cooper Creek | Stream | 1 |  | Dissolved Oxygen | Biochemical Oxygen Demand (added from comments) |  | < 5.0 mg/l | Medium | 2008 |  | PP - 34/122 Potentially impaired; VP - 36/138 Verified impaired. Linked to BOD (verified period median = 2.5 mg/l). Nitrogen is the limiting nutrient.
1 | 2 | 03-2369 | Tampa Bay Tributaries | Manatee River | Manatee, Sarasota | 1930A | Cooper Creek | Stream | 1 |  | Fecal Coliform |  |  | > 400 colonies per 100 ml | Medium | 2008 |  | PP - 37/118 Potentially impaired; VP - 40/135 Verified impaired.
2 | 3 | 10-0175 | Sarasota Bay - Peace - Myakka | Sarasota Bay | Manatee, Sarasota | 1931 | Sarasota Coastal Drainage | Estuary | 3M |  | Mercury (in fish tissue) |  |  | Exceeds DoH threshold (> 0.3 mg/kg) | High* |  | N/A | Verified for impairment based on DOH marine fish consumption advisory data from 2003/2004 for 28 Bull Shark with an average mercury concentration of 1.85 ppm.
2 | 3 | 10-0176 | Sarasota Bay - Peace - Myakka | Sarasota Bay | Sarasota | 1936 | Whitaker Bayou (Tidal) | Estuary | 3M |  | Dissolved Oxygen (Nutrients) | Total Nitrogen, Total Phosphorus, Biochemical Oxygen Demand | TN = 1.166 (n = 14) TP = 0.275 (n = 14) BOD = 2.9 (n = 14) | ≥ 4.0 mg/L | High |  | 7/16 | Impaired with total nitrogen, total phosphorus and biochemical oxygen demand identified as the causative pollutants.
2 | 3 | 10-0177 | Sarasota Bay - Peace - Myakka | Sarasota Bay | Sarasota | 1936 | Whitaker Bayou (Tidal) | Estuary | 3M |  | Fecal Coliform |  |  | ≤ 400 Counts / 100 mL | Low |  | 14/24 | Impaired based on the number of exceedances.
2 | 3 | 10-0178 | Sarasota Bay - Peace - Myakka | Sarasota Bay | Sarasota | 1936 | Whitaker Bayou (Tidal) | Estuary | 3M |  | Mercury (in fish tissue) |  |  | Exceeds DoH threshold (> 0.3 mg/kg) | High* |  | N/A | Verified for impairment based on DOH marine fish consumption advisory data from 2003/2004 for 28 Bull Shark with an average mercury concentration of 1.85 ppm.
2 | 3 | 10-0179 | Sarasota Bay - Peace - Myakka | Sarasota Bay | Sarasota | 1936 | Whitaker Bayou (Tidal) | Estuary | 3M | Nutrients | Nutrients (Chlorophyll-a) |  | TN = 1.166 (n = 14) TP = 0.275 (n = 14) BOD = 2.9 (n = 14) | ≤ 11 µg/L | High |  | 2008 (39.0 µg/l) | This waterbody is impaired because annual average Chl-a values exceeded 11 µg/l in 2008. Nitrogen is the limiting nutrient based on the TN/TP ratio median of 4.11 mg/L (n=14).
1 | 3 | 05-1276 | Sarasota Bay - Peace - Myakka | Sarasota Bay | Sarasota | 1937 | Philippi Creek | Stream | 3F | Coliforms | Fecal Coliform |  |  | > 400 colonies per 100 ml | Medium | 2008 |  | PP = 35 / 78; VP = 42 / 88 Verified Impaired
1 | 4 | 06-0517 | Kissimmee River | Lake Placid Planning Unit | Highlands | 1938A | Lake June in Winter | Lake | 3F |  | Mercury (in fish tissue) |  |  | Exceeds DoH threshold (> 0.43 mg/kg) | Low | 2011 |  | VP - Mercury met verification threshold of the IWR. Fish tissue levels in 12 large mouth bass Averaged 1.02 mg/Kg (ppm) in 2003.
1 | 4 | 06-0518 | Kissimmee River | Lake Placid Planning Unit | Highlands | 1938C | Lake Placid | Lake | 3F |  | Mercury (in fish tissue) |  |  | Exceeds DoH threshold (> 0.43 mg/kg) | Low | 2011 |  | VP - Mercury met verification threshold of the IWR. Fish tissue levels in 12 large mouth bass Averaged 0.99 mg/Kg (ppm) in 2003.
1 | 4 | 06-0519 | Kissimmee River | Lake Placid Planning Unit | Highlands | 1938E | Persimmon Lake | Lake | 3F |  | Nutrients (TSI) |  |  | TP = 0.06 mg/L | Medium | 2007 |  | PP - Potentially impaired. 9 TSI annual means exceeded the threshold. Annual means were 70.8, 71.4, 69.8, 70.4, 68.7, 71.8, 72.1, 71.8, and 69.6 in 1994, 1995, 1996, 1997, 1998, 1999, 2000, 2001, and 2002, respectively. 313 Chl-a values, range 36.0 - 160.0 µg/L, mean 87.0 µg/L. 9 chl-a (corrected) values, range 10.2 - 142.7 µg/L, mean 85.0 µg/L. VP - Impaired. 1 TSI annual mean exceeded the threshold (Lakewatch data for the verified period were excluded from the assessment). The annual Average TSI was 65.6 in 2004. 18 chl-a values, range 3.4 - 85.8 µg/L, mean 28.1 µg/L. 2 Chl-a (corrected) values, range 51.3 - 73.1 µg/L, mean 62.2 µg/L. 32 TN values, median 2.59 mg/L. 31 TP values, median 0.04 mg/L. Limited by phosphorus based on a median TN/TP ratio of 64.2 (31 values) in the Verified Period.
2 | 4 | 10-3159 | Kissimmee River | Lake Placid Planning Unit | Highlands | 1938H | Lake Annie | Lake | 3F |  | Mercury (in fish tissue) |  |  | Exceeds DoH Threshold (< 0.3 ppm) | High* |  | Assessment based on DOH Fish Tissue Studies | Verified for impairment based on DOH fish consumption advisory data from 1985 for 4 largemouth bass with an average mercury concentration of 1.16 ppm.
2 | 4 | 10-3160 | Kissimmee River | Lake Placid Planning Unit | Highlands | 1938Y | Lake Placid Outlet | Stream | 3F |  | Copper |  |  | Cu ≤ e(0.8545[lnH]-1.702) µg/L | Medium |  | 7/17 | This waterbody is verified as impaired based on the number of exceedances. Fewer than twenty samples may be used to identify a waterbody as impaired if there are at least five exceedances, per Rule 62-303.420(7)(a).
2 | 4 | 10-3161 | Kissimmee River | Lake Placid Planning Unit | Highlands | 1938Y | Lake Placid Outlet | Stream | 3F |  | Dissolved Oxygen (Nutrients) | Total Nitrogen, Total Phosphorus | TN = 2.569 (n = 34) TP = 1.141 (n = 142) BOD = 2 (n = 27) | ≥ 5.0 mg/L | Medium |  | 25/37 | This waterbody is verified as impaired for dissolved oxygen based on the number of exceedances. Total nitrogen and total phosphorus have been identified as the causative pollutants.
2 | 4 | 10-3162 | Kissimmee River | Lake Placid Planning Unit | Highlands | 1938Y | Lake Placid Outlet | Stream | 3F |  | Nutrients (Chlorophyll-a) |  | TN = 2.569 (n = 34) TP = 1.141 (n = 142) BOD = 2 (n = 27) | ≤ 20 µg/L | Medium |  | 2004 (ID) 2005 (3 µg/L) 2009 (45 µg/L) | This waterbody is verified as impaired for nutrients because annual average chlorophyll-a values exceeded the listing threshold of 20 μg/L in 2009. TN is limiting based on a median TN/TP ratio of 2.1474 (n=32).
2 | 3 | 10-0180 | Sarasota Bay - Peace - Myakka | Sarasota Bay | Sarasota | 1947 | Philippi Creek (Tidal) | Estuary | 3M |  | Mercury (in fish tissue) |  |  | Exceeds DoH threshold (> 0.3 mg/kg) | High* |  | N/A | Verified for impairment based on DOH marine fish consumption advisory data from 2003/2004 for 28 Bull Shark with an average mercury concentration of 1.85 ppm.
2 | 3 | 10-0181 | Sarasota Bay - Peace - Myakka | Sarasota Bay | Sarasota | 1951 | Direct Runoff to Bay | Estuary | 3M |  | Mercury (in fish tissue) |  |  | Exceeds DoH threshold (> 0.3 mg/kg) | High* |  | N/A | Verified for impairment based on DOH marine fish consumption advisory data from 2003/2004 for 28 Bull Shark with an average mercury concentration of 1.85 ppm.
2 | 3 | 10-0182 | Sarasota Bay - Peace - Myakka | Sarasota Bay | Sarasota | 1953 | Hudson Bayou Tidal | Estuary | 3M |  | Dissolved Oxygen | Biochemical Oxygen Demand | TN = 0.734 (n = 18) TP = 0.13 (n = 17) BOD = 2.2 (n = 18) | ≥ 4.0 mg/L | Medium |  | 11/21 | Impaired with biochemical oxygen demand identified as the causative pollutant.
2 | 3 | 10-0183 | Sarasota Bay - Peace - Myakka | Sarasota Bay | Sarasota | 1953 | Hudson Bayou Tidal | Estuary | 3M |  | Fecal Coliform |  |  | ≤ 400 Counts / 100 mL | Low |  | 7/20 | Impaired based on the number of exceedances.
2 | 3 | 10-0184 | Sarasota Bay - Peace - Myakka | Sarasota Bay | Sarasota | 1953 | Hudson Bayou Tidal | Estuary | 3M |  | Mercury (in fish tissue) |  |  | Exceeds DoH threshold (> 0.3 mg/kg) | High* |  | N/A | Verified for impairment based on DOH marine fish consumption advisory data from 2003/2004 for 28 Bull Shark with an average mercury concentration of 1.85 ppm.
2 | 3 | 10-0185 | Sarasota Bay - Peace - Myakka | Sarasota Bay | Sarasota | 1954 | Lido Key | Estuary | 3M |  | Mercury (in fish tissue) |  |  | Exceeds DoH threshold (> 0.3 mg/kg) | High* |  | N/A | Verified for impairment based on DOH marine fish consumption advisory data from 2003/2004 for 28 Bull Shark with an average mercury concentration of 1.85 ppm.
1 | 3 | 05-1181 | Sarasota Bay - Peace - Myakka | Lower Myakka River | Manatee, Sarasota | 1958 | Mud Lake Slough | Stream | 3F | Coliforms | Fecal Coliform |  |  | > 400 colonies per 100 ml | Medium | 2009 |  | PP = 5 / 14; VP = 6 / 29. EPA proposed TMDL in 2001.
2 | 3 | 10-0186 | Sarasota Bay - Peace - Myakka | Sarasota Bay | Sarasota | 1961 | Direct Runoff to Bay | Estuary | 3M |  | Mercury (in fish tissue) |  |  | Exceeds DoH threshold (> 0.3 mg/kg) | High* |  | N/A | Verified for impairment based on DOH marine fish consumption advisory data from 2003/2004 for 28 Bull Shark with an average mercury concentration of 1.85 ppm.
2 | 3 | 10-0118 | Sarasota Bay - Peace - Myakka | Lower Peace River | Charlotte, DeSoto | 1962 | Prairie Creek | Stream | 1 | Dissolved Oxygen | Dissolved Oxygen | Biochemical Oxygen Demand | TN = 1.415 (n = 125) TP = 0.13 (n = 132) BOD = 2.2 (n = 12) | ≥ 5.0 mg/L | High |  | 88/252 | Impaired with biochemical oxygen demand identified as the causative pollutant.
2 | 3 | 10-0092 | Sarasota Bay - Peace - Myakka | Lower Myakka River | Manatee | 1967 | Bud Slough | Stream | 3F |  | Fecal Coliform |  |  | ≤ 400 Counts / 100 mL | Low |  | 6/20 | Impaired based on the number of exceedances.
1 | 3 | 05-1282 | Sarasota Bay - Peace - Myakka | Sarasota Bay | Manatee | 1968A | Anna Maria Sound | Estuary | 2 |  | Mercury (in fish tissue) |  |  | Exceeds DoH threshold (> 0.5 mg/kg) | Low | 2011 |  | No consumption advisory for King Mackerel greater than 39 inches and Shark greater than 43 inches. Limited consumption advisory for King Mackerel 33 to 39 inches, Shark less than 43 inches, Spotted Seatrout greater than 20 inches, Little Tunny, Cobia, Greater Amberjack, Bluefish, Crevalle Jack.
1 | 3 | 05-1282 | Sarasota Bay - Peace - Myakka | Sarasota Bay | Manatee, Sarasota | 1968B | Sarasota Bay | Estuary | 2 |  | Mercury (in fish tissue) |  |  | Exceeds DoH threshold (> 0.5 mg/kg) | Low | 2011 |  | No consumption advisory for King Mackerel greater than 39 inches and Shark greater than 43 inches. Limited consumption advisory for King Mackerel 33 to 39 inches, Shark less than 43 inches, Spotted Seatrout greater than 20 inches, Little Tunny, Cobia, Greater Amberjack, Bluefish, Crevalle Jack.
2 | 3 | 10-0187 | Sarasota Bay - Peace - Myakka | Sarasota Bay | Manatee, Sarasota | 1968B | Sarasota Bay | Estuary | 2 |  | Bacteria (in Shellfish) |  |  | Exceeds Shellfish Evaluation & Assessment Section (SEAS) thresholds | Low |  |  | Listed based on shellfish harvesting classification of prohibited by Shellfish Environmental Assessment Section (SEAS) of the Department of Agriculture.
2 | 3 | 10-0188 | Sarasota Bay - Peace - Myakka | Sarasota Bay | Sarasota | 1968BA | Ringling Causeway | Beach | 3M |  | Bacteria (Beach Advisories) |  |  | < 21 days of beach advisories | High |  | 2003 (8 days) 2004 (36 days) 2005 (0 days) 2006 (0 days) 2007 (0 days) 2008 (0 days) | Beach wbid assessment is based on beach advisory information received from DOH. There were more than 21 days of advisories in 2004. Needs one additional year to be not impaired.^
1 | 3 | 05-1282 | Sarasota Bay - Peace - Myakka | Sarasota Bay | Sarasota | 1968C | Sarasota Bay | Estuary | 2 |  | Mercury (in fish tissue) |  |  | Exceeds DoH threshold (> 0.5 mg/kg) | Low | 2011 |  | No consumption advisory for King Mackerel greater than 39 inches and Shark greater than 43 inches. Limited consumption advisory for King Mackerel 33 to 39 inches, Shark less than 43 inches, Spotted Seatrout greater than 20 inches, Little Tunny, Cobia, Greater Amberjack, Bluefish, Crevalle Jack.
1 | 3 | 05-1282 | Sarasota Bay - Peace - Myakka | Sarasota Bay | Sarasota | 1968D | Roberts Bay | Estuary | 3M |  | Mercury (in fish tissue) |  |  | Exceeds DoH threshold (> 0.5 mg/kg) | Low | 2011 |  | No consumption advisory for King Mackerel greater than 39 inches and Shark greater than 43 inches. Limited consumption advisory for King Mackerel 33 to 39 inches, Shark less than 43 inches, Spotted Seatrout greater than 20 inches, Little Tunny, Cobia, Greater Amberjack, Bluefish, Crevalle Jack.
1 | 3 | 05-1282 | Sarasota Bay - Peace - Myakka | Sarasota Bay | Sarasota | 1968E | Little Sarasota Bay | Estuary | 3M |  | Mercury (in fish tissue) |  |  | Exceeds DoH threshold (> 0.5 mg/kg) | Low | 2011 |  | No consumption advisory for King Mackerel greater than 39 inches and Shark greater than 43 inches. Limited consumption advisory for King Mackerel 33 to 39 inches, Shark less than 43 inches, Spotted Seatrout greater than 20 inches, Little Tunny, Cobia, Greater Amberjack, Bluefish, Crevalle Jack.
1 | 3 | 05-1282 | Sarasota Bay - Peace - Myakka | Sarasota Bay | Sarasota | 1968F | Blackburn Bay | Estuary | 3M |  | Mercury (in fish tissue) |  |  | Exceeds DoH threshold (> 0.5 mg/kg) | Low | 2011 |  | No consumption advisory for King Mackerel greater than 39 inches and Shark greater than 43 inches. Limited consumption advisory for King Mackerel 33 to 39 inches, Shark less than 43 inches, Spotted Seatrout greater than 20 inches, Little Tunny, Cobia, Greater Amberjack, Bluefish, Crevalle Jack.
1 | 3 | 05-1280 | Sarasota Bay - Peace - Myakka | Sarasota Bay | Sarasota | 1971 | Clark Lake | Lake | 3F | Nutrients | Nutrients (TSI) |  |  | Median TN = 1.76 mg/L | High | 2004 |  | PP = Potentially impaired; VP = Verified impaired. TSI met verification threshold of the IWR and is nitrogen limited based on a TN/TP ratio of 8.6 (10 values). 1 TSI mean exceeded the threshold of (60 in 2003). 10 TN values, median 1.76 mg/l, 13 TP values, median 0.2 mg/l. 11 BOD values, median 4.0 mg/l.
2 | 3 | 10-0093 | Sarasota Bay - Peace - Myakka | Lower Myakka River | Manatee, Sarasota | 1972 | Myakka River at Clay Gully | Stream | 3F |  | Dissolved Oxygen | Biochemical Oxygen Demand | TN = 1.06 (n = 89) TP = 0.373 (n = 90) BOD = 2.2 (n = 80) | ≥ 5.0 mg/L | Medium |  | 17/84 | Impaired with biochemical oxygen demand identified as the causative pollutant.
2 | 3 | 10-0094 | Sarasota Bay - Peace - Myakka | Lower Myakka River | Manatee, Sarasota | 1972 | Myakka River at Clay Gully | Stream | 3F |  | Mercury (in fish tissue) |  |  | Exceeds DoH threshold (> 0.3 mg/kg) | High* |  | N/A | Verified for impairment based on DOH fish consumption advisory data from 2003 for 12 Largemouth Bass with an average mercury concentration of 0.49 ppm.
2 | 3 | 10-0189 | Sarasota Bay - Peace - Myakka | Sarasota Bay | Sarasota | 1975 | Elligraw Bayou | Estuary | 3M | Dissolved Oxygen | Dissolved Oxygen (Nutrients) | Total Nitrogen, Total Phosphorus | TN = 1.18 (n = 20) TP = 0.27 (n = 21) BOD = 1.1 (n = 17) | ≥ 4.0 mg/L | High |  | 14/43 | Impaired with total nitrogen and total phosphorus identified as the causative pollutants.
2 | 3 | 10-0190 | Sarasota Bay - Peace - Myakka | Sarasota Bay | Sarasota | 1975 | Elligraw Bayou | Estuary | 3M |  | Mercury (in fish tissue) |  |  | Exceeds DoH threshold (> 0.3 mg/kg) | High* |  | N/A | Verified for impairment based on DOH marine fish consumption advisory data from 2003/2004 for 28 Bull Shark with an average mercury concentration of 1.85 ppm.
2 | 3 | 10-0191 | Sarasota Bay - Peace - Myakka | Sarasota Bay | Sarasota | 1975A | Clowers Creek Estuary | Estuary | 3M |  | Dissolved Oxygen (Nutrients) | Total Nitrogen, Total Phosphorus | TN = 1.26 (n = 31) TP = 0.255 (n = 32) BOD = 1.25 (n = 10) | ≥ 4.0 mg/L | High |  | 42/60 | Impaired with total nitrogen and total phosphorus identified as the causative pollutants.
2 | 3 | 10-0192 | Sarasota Bay - Peace - Myakka | Sarasota Bay | Sarasota | 1975A | Clowers Creek Estuary | Estuary | 3M | Coliforms | Fecal Coliform |  |  | ≤ 400 Counts / 100 mL | High |  | 17/20 | Impaired based on the number of exceedances.
2 | 3 | 10-0193 | Sarasota Bay - Peace - Myakka | Sarasota Bay | Sarasota | 1975A | Clowers Creek Estuary | Estuary | 3M |  | Mercury (in fish tissue) |  |  | Exceeds DoH threshold (> 0.3 mg/kg) | High* |  | N/A | Verified for impairment based on DOH marine fish consumption advisory data from 2003/2004 for 28 Bull Shark with an average mercury concentration of 1.85 ppm.
2 | 3 | 10-0194 | Sarasota Bay - Peace - Myakka | Sarasota Bay | Sarasota | 1975A | Clowers Creek Estuary | Estuary | 3M | Nutrients | Nutrients (Chlorophyll-a) |  | TN = 1.26 (n = 31) TP = 0.255 (n = 32) BOD = 1.25 (n = 10) | ≤ 11 µg/L | High |  | 2003 (34.4 µg/l) | This waterbody is impaired because annual average Chl-a values exceeded 11 µg/l in 2003. Nitrogen is the limiting nutrient based on a TN/TP ratio of 5.74 (n=31). This WBID has been combined with WBID 1975AA which was listed as impaired in cycle 1 with a TMDL priority of Medium.
2 | 3 | 10-0195 | Sarasota Bay - Peace - Myakka | Sarasota Bay | Sarasota | 1979 | Siesta Key South | Estuary | 3M |  | Mercury (in fish tissue) |  |  | Exceeds DoH threshold (> 0.3 mg/kg) | High* |  | N/A | Verified for impairment based on DOH marine fish consumption advisory data from 2003/2004 for 28 Bull Shark with an average mercury concentration of 1.85 ppm.
2 | 3 | 10-0095 | Sarasota Bay - Peace - Myakka | Lower Myakka River | Sarasota | 1981 | Lake Myakka (Lower Segment) | Lake | 1 |  | Mercury (in fish tissue) |  |  | Exceeds DoH threshold (> 0.3 mg/kg) | High* |  | N/A | Verified for impairment based on DOH fish consumption advisory data from 2003 for 12 Largemouth Bass with an average mercury concentration of 0.49 ppm.
1 | 3 | 05-1183 | Sarasota Bay - Peace - Myakka | Lower Myakka River | Sarasota | 1981B | Myakka River | Stream | 1 | Dissolved Oxygen | Dissolved Oxygen | Nutrients (added from comments) |  | < 5.0 mg/L | Medium | 2009 |  | PP - 47 / 86 Potentially impaired; VP - 41 / 85 Verified impaired. Nutrients were identified as a causative pollutant based on chlorophyll data/nutrient impairment verification. Nitrogen limited.
1 | 3 | 05-1185 | Sarasota Bay - Peace - Myakka | Lower Myakka River | Sarasota | 1981B | Myakka River | Stream | 1 | Nutrients | Nutrients (Chlorophyll-a) |  |  | Median TN = 1.2 mg/L | Medium | 2009 |  | PP = Not impaired; VP = Verified impaired. Annual average Chl-a values exceeded 20 µg/l in 2002. Nitrogen is the limiting nutrient based on a TN/TP ratio median of 3.05 (84 values). 84 TN values, median = 1.2 mg/L. 84 TP values, median = 0.388 mg/L. EPA proposed TMDL in 2001.
2 | 3 | 10-0096 | Sarasota Bay - Peace - Myakka | Lower Myakka River | Sarasota | 1981B | Myakka River | Stream | 1 |  | Mercury (in fish tissue) |  |  | Exceeds DoH threshold (> 0.3 mg/kg) | High* |  | N/A | Verified for impairment based on DOH fish consumption advisory data from 2003 for 12 Largemouth Bass with an average mercury concentration of 0.49 ppm.
2 | 3 | 10-0097 | Sarasota Bay - Peace - Myakka | Lower Myakka River | Sarasota | 1981C | Lake Myakka (Upper Segment) | Lake | 1 |  | Mercury (in fish tissue) |  |  | Exceeds DoH threshold (> 0.3 mg/kg) | High* |  | N/A | Verified for impairment based on DOH fish consumption advisory data from 2003 for 12 Largemouth Bass with an average mercury concentration of 0.49 ppm.
2 | 3 | 10-0098 | Sarasota Bay - Peace - Myakka | Lower Myakka River | Sarasota | 1981C | Lake Myakka (Upper Segment) | Lake | 1 |  | Nutrients (TSI) |  | TN = 1.263 (n = 28) TP = 0.415 (n = 28) BOD = 1.4 (n = 9) | TSI ≤ 60; Color ≥ 40 | Medium |  | 2008 (62.3 TSI, 134 PCU) | This waterbody is impaired because the TSI threshold of 60 was exceeded in 2008 in the verified period. Nitrogen is the limiting nutrient based on a TN/TP ratio median of 2.87 (n=28).
2 | 3 | 10-0196 | Sarasota Bay - Peace - Myakka | Sarasota Bay | Sarasota | 1982A | South Creek | Estuary | 3M |  | Dissolved Oxygen | Biochemical Oxygen Demand | TN = 0.967 (n = 22) TP = 0.275 (n = 22) BOD = 3.3 (n = 22) | ≥ 4.0 mg/L | Medium |  | 17/24 | Impaired with biochemical oxygen demand identified as the causative pollutant with nutrients contributing to the low DO.
2 | 3 | 10-0197 | Sarasota Bay - Peace - Myakka | Sarasota Bay | Sarasota | 1982A | South Creek | Estuary | 3M |  | Mercury (in fish tissue) |  |  | Exceeds DoH threshold (> 0.3 mg/kg) | High* |  | N/A | Verified for impairment based on DOH marine fish consumption advisory data from 2003/2004 for 28 Bull Shark with an average mercury concentration of 1.85 ppm.
2 | 3 | 10-0198 | Sarasota Bay - Peace - Myakka | Sarasota Bay | Sarasota | 1982A | South Creek | Estuary | 3M | Nutrients | Nutrients (Chlorophyll-a) |  | TN = 0.967 (n = 22) TP = 0.275 (n = 22) BOD = 3.3 (n = 22) | ≤ 11 µg/L | High |  | 2008 (12.3 µg/l) | This waterbody is impaired because annual average Chl-a values exceeded 11 µg/l in 2008. Nitrogen is the limiting nutrient based on the TN/TP ratio median of 3.4 mg/L (n=22).
1 | 2 | 03-2391 | Charlotte Harbor | Lemon Bay | Charlotte, Sarasota | 1983A | Lemon Bay | Estuary | 3M |  | Bacteria (in Shellfish) |  |  | Exceeds Shellfish Evaluation & Assessment Section (SEAS) thresholds | Medium | 2008 |  | Listed based on change in shellfish harvesting classification (downgraded from approved to conditional).
2 | 2 | 09-1747 | Charlotte Harbor | Lemon Bay | Charlotte, Sarasota | 1983A | Lemon Bay | Estuary | 2 |  | Fecal Coliform |  |  | ≤ 43 MPN/100 mL | Low
2 | 2 | 09-1748 | Charlotte Harbor | Lemon Bay | Charlotte, Sarasota | 1983A | Lemon Bay | Estuary | 2 |  | Mercury (in fish tissue) |  |  | Exceeds DoH threshold (> 0.3 mg/kg) | High |  |  | Confirmed recent data from 2002, 2003/2004 for coastal fish advisory for King Mackerel and Bull Shark with average Hg levels of 0.67 and 1.85 µg/L, respectively.
2 | 2 | 09-1749 | Charlotte Harbor | Lemon Bay | Sarasota | 1983A1 | North Lemon Bay | Estuary | 3M |  | Nutrients (Chlorophyll-a) |  |  | ≤ 11 µg/L | Medium |  |  | Annual average Chl a (µg/L) values exceeded 11 µg/L in 2001 (11.41) and 2005 (11.07). Nutrients are impaired with median values of [TN = 0.54 (230 observations), TP = 0.21 (230 observations), and BOD = 1.4 (219 observations)]. Waterbody is nitrogen limited based on the median TN/TP ratio of 2.14 (227 values).
1 | 2 | 03-2392 | Charlotte Harbor | Lemon Bay | Charlotte | 1983B | Lemon Bay | Estuary | 2 |  | Bacteria (in Shellfish) |  |  | Exceeds Shellfish Evaluation & Assessment Section (SEAS) thresholds | Medium | 2008 |  | Listed based on change in shellfish harvesting classification (downgraded from approved to conditional).
2 | 2 | 09-1750 | Charlotte Harbor | Lemon Bay | Charlotte | 1983B | Lemon Bay | Estuary | 2 |  | Mercury (in fish tissue) |  |  | Exceeds DoH threshold (> 0.3 mg/kg) | High |  |  | Confirmed recent data from 2002, 2003/2004 for coastal fish advisory for King Mackerel and Bull Shark with average Hg levels of 0.67 and 1.85 µg/L, respectively.
2 | 3 | 10-0199 | Sarasota Bay - Peace - Myakka | Sarasota Bay | Sarasota | 1984 | Catfish Creek (Tidal) | Estuary | 3M |  | Dissolved Oxygen (Nutrients) | Total Nitrogen | TN = 1.289 (n = 12) TP = 0.15 (n = 12) BOD = 0.97 (n = 12) | ≥ 4.0 mg/L | Medium |  | 6/12 | Impaired with total nitrogen identified as the causative pollutant.
2 | 3 | 10-0200 | Sarasota Bay - Peace - Myakka | Sarasota Bay | Sarasota | 1984 | Catfish Creek (Tidal) | Estuary | 3M |  | Mercury (in fish tissue) |  |  | Exceeds DoH threshold (> 0.3 mg/kg) | High* |  | N/A | Verified for impairment based on DOH marine fish consumption advisory data from 2003/2004 for 28 Bull Shark with an average mercury concentration of 1.85 ppm.
2 | 3 | 10-0201 | Sarasota Bay - Peace - Myakka | Sarasota Bay | Sarasota | 1984A | North Creek (Tidal) | Estuary | 3M |  | Dissolved Oxygen (Nutrients) | Total Nitrogen, Total Phosphorus, Biochemical Oxygen Demand | TN = 1.656 (n = 18) TP = 0.26 (n = 18) BOD = 2.35 (n = 18) | ≥ 4.0 mg/L | Medium |  | 15/19 | Impaired with total nitrogen, total phosphorus and biochemical oxygen demand identified as the causative pollutants.
2 | 3 | 10-0202 | Sarasota Bay - Peace - Myakka | Sarasota Bay | Sarasota | 1984A | North Creek (Tidal) | Estuary | 3M |  | Iron |  |  | ≤ 0.3 mg/L | Medium |  | 18/18 | Impairment for iron is due in part to naturally occurring groundwater inputs, however this WBID is included in a groundwater analysis report and the Department retained iron on the verified list because the Department could not eliminate possible anthropogenic sources.
2 | 3 | 10-0203 | Sarasota Bay - Peace - Myakka | Sarasota Bay | Sarasota | 1984A | North Creek (Tidal) | Estuary | 3M |  | Mercury (in fish tissue) |  |  | Exceeds DoH threshold (> 0.3 mg/kg) | High* |  | N/A | Verified for impairment based on DOH marine fish consumption advisory data from 2003/2004 for 28 Bull Shark with an average mercury concentration of 1.85 ppm.
2 | 3 | 10-0204 | Sarasota Bay - Peace - Myakka | Sarasota Bay | Sarasota | 1984A | North Creek (Tidal) | Estuary | 3M | Nutrients | Nutrients (Chlorophyll-a) |  | TN = 1.656 (n = 18) TP = 0.26 (n = 18) BOD = 2.35 (n = 18) | ≤ 11 µg/L | High |  | 2008 (14.9 µg/l) | This waterbody is impaired because annual average Chl-a values exceeded 11 µg/l in 2008. Nitrogen is the limiting nutrient based on the TN/TP ratio median of 6.63 mg/L (n=18).
1 | 3 | 05-1186 | Sarasota Bay - Peace - Myakka | Lower Myakka River | Charlotte, Sarasota | 1991A | Myakka River | Estuary | 2 |  | Nutrients (Chlorophyll-a) |  |  | Median TN = 1.02 mg/L | Medium | 2009 |  | PP - Potentially impaired; VP - Verified Impaired. VP - Annual average chl(a) values exceeded 20 µg/L in 1999. Limited by nitrogen based on a TN/TP ratio median of 4.68. 52 TN values, median 1.015 mg/L. 66 TP values, median 0.25 mg/L.
2 | 3 | 10-0099 | Sarasota Bay - Peace - Myakka | Lower Myakka River | Charlotte, Sarasota | 1991A | Myakka River | Estuary | 2 |  | Bacteria (in Shellfish) |  |  | Exceeds Shellfish Evaluation & Assessment Section (SEAS) thresholds | Low |  |  | Listed based on shellfish harvesting classification of conditionally restricted by Shellfish Environmental Assessment Section (SEAS) of the Department of Agriculture.
2 | 3 | 10-0100 | Sarasota Bay - Peace - Myakka | Lower Myakka River | Charlotte, Sarasota | 1991A | Myakka River | Estuary | 2 |  | Mercury (in fish tissue) |  |  | Exceeds DoH threshold (> 0.3 mg/kg) | High* |  | N/A | Verified for impairment based on DOH marine fish consumption advisory data from 2003/2004 for 28 Bull Shark with an average mercury concentration of 1.85 ppm.
1 | 3 | 05-1187 | Sarasota Bay - Peace - Myakka | Lower Myakka River | Charlotte, Sarasota | 1991B | Myakka River | Estuary | 2 |  | Fecal Coliform |  |  | > 400 colonies per 100 ml | Medium | 2009 |  | PP = 1 / 167; VP =9 / 45
2 | 3 | 10-0101 | Sarasota Bay - Peace - Myakka | Lower Myakka River | Charlotte, Sarasota | 1991B | Myakka River | Estuary | 2 |  | Bacteria (in Shellfish) |  |  | Exceeds Shellfish Evaluation & Assessment Section (SEAS) thresholds | Low |  |  | Listed based on shellfish harvesting classification of conditionally restricted by Shellfish Environmental Assessment Section (SEAS) of the Department of Agriculture.
2 | 3 | 10-0102 | Sarasota Bay - Peace - Myakka | Lower Myakka River | Charlotte, Sarasota | 1991B | Myakka River | Estuary | 2 |  | Mercury (in fish tissue) |  |  | Exceeds DoH threshold (> 0.3 mg/kg) | High* |  | N/A | Verified for impairment based on DOH marine fish consumption advisory data from 2003/2004 for 28 Bull Shark with an average mercury concentration of 1.85 ppm.
1 | 3 | 05-1188 | Sarasota Bay - Peace - Myakka | Lower Myakka River | Sarasota | 1991C | Myakka River | Estuary | 2 |  | Dissolved Oxygen | Nutrients (added from comments) |  | < 4.0 mg/L | Medium | 2009 |  | PP - 40 / 227 Potentially impaired; VP - 39 / 217 Verified impaired. Nutrients were identified as a causative pollutant based on chlorophyll data/nutrient impairment verification. Nitrogen limited.
1 | 3 | 05-1189 | Sarasota Bay - Peace - Myakka | Lower Myakka River | Sarasota | 1991C | Myakka River | Estuary | 2 | Nutrients | Nutrients (Historic Chlorophyll-a) |  |  | Median TN = 0.86 mg/L | Medium | 2009 |  | PP = Potentially Impaired; VP = Verified Impaired. For the historical listing (1993-1997), annual average Chl-a values in the verified period exceeded the minimum historical annual average value of 3.08 µg/l by more than 50% in 1998 (8.46 µg/l),1999 (7.76 µg/l), 2000 (6.20 µg/l), 2001 (6.58 µg/l), and 2002 (7.33 µg/l). Waterbody is nitrogen limited based on a TN/TP ratio of 3.35. EPA proposed TMDL in 2001.
2 | 3 | 10-0103 | Sarasota Bay - Peace - Myakka | Lower Myakka River | Sarasota | 1991C | Myakka River | Estuary | 2 | Mercury (based on fish consumption advisory) | Mercury (in fish tissue) |  |  | Exceeds DoH threshold (> 0.3 mg/kg) | High* |  | N/A | Verified for impairment based on DOH marine fish consumption advisory data from 2003/2004 for 28 Bull Shark with an average mercury concentration of 1.85 ppm.
2 | 3 | 10-0104 | Sarasota Bay - Peace - Myakka | Lower Myakka River | Sarasota | 1991D | Myakka River | Stream | 3F |  | Mercury (in fish tissue) |  |  | Exceeds DoH threshold (> 0.3 mg/kg) | High* |  | N/A | Verified for impairment based on DOH fish consumption advisory data from 2003 for 12 Largemouth Bass with an average mercury concentration of 0.49 ppm.
2 | 3 | 10-0105 | Sarasota Bay - Peace - Myakka | Lower Myakka River | Sarasota | 1991D | Myakka River | Stream | 3F |  | Nutrients (Historic Chlorophyll-a) |  | TN = 1.11 (n = 235) TP = 0.25 (n = 235) BOD = 1.1 (n = 147) | < 4.03 µg/L | Medium |  | 2003 (5.9 µg/l) 2004 (4.6 µg/l) 2005 (5.7 µg/l) 2006 (5.5 µg/l) 2007 (16.9 µg/l) 2008 (15.5 µg/l) | This waterbody is impaired because annual average Chl-a in the verified period exceeded the minimum historical annual average value of 2.69 µg/L by more than 50% from 2003 - 2008. Nitrogen is the limiting nutrient based on a TN/TP ratio median of 4.4 (235 values).
2 | 3 | 10-0106 | Sarasota Bay - Peace - Myakka | Lower Myakka River | Sarasota | 1991E | Myakka River (Tidal Segment) | Estuary | 3M |  | Dissolved Oxygen (Nutrients) | Total Phosphorus | TN = 0.97 (n = 140) TP = 0.21 (n = 140) BOD = 1.2 (n = 140) | ≥ 4.0 mg/L | Medium |  | 27/139 | Impaired with total phosphorus identified as the causative pollutant.
2 | 3 | 10-0107 | Sarasota Bay - Peace - Myakka | Lower Myakka River | Sarasota | 1991E | Myakka River (Tidal Segment) | Estuary | 3M |  | Nutrients (Historic Chlorophyll-a) |  | TN = 0.97 (n = 140) TP = 0.21 (n = 140) BOD = 1.2 (n = 140) | < 4.28 µg/L | Medium |  | 2003 (6.4 µg/l) 2004 (9.4 µg/l) 2005 (5.6 µg/l) 2006 (5.8 µg/l) 2007 (25.0 µg/l) | This waterbody is impaired because annual average Chl-a in the verified period exceeded the minimum historical annual average value of 2.85 µg/L by more than 50% from 2003 - 2007. Nitrogen is the limiting nutrient based on a TN/TP ratio median of 4.66 (140 values).
2 | 3 | 10-0205 | Sarasota Bay - Peace - Myakka | Sarasota Bay | Sarasota | 1992 | Direct Runoff to Bay | Estuary | 3M |  | Mercury (in fish tissue) |  |  | Exceeds DoH threshold (> 0.3 mg/kg) | High* |  | N/A | Verified for impairment based on DOH marine fish consumption advisory data from 2003/2004 for 28 Bull Shark with an average mercury concentration of 1.85 ppm.
2 | 3 | 10-0206 | Sarasota Bay - Peace - Myakka | Sarasota Bay | Sarasota | 1993 | Casey Key | Estuary | 3M |  | Mercury (in fish tissue) |  |  | Exceeds DoH threshold (> 0.3 mg/kg) | High* |  | N/A | Verified for impairment based on DOH marine fish consumption advisory data from 2003/2004 for 28 Bull Shark with an average mercury concentration of 1.85 ppm.
2 | 3 | 10-0119 | Sarasota Bay - Peace - Myakka | Lower Peace River | DeSoto | 1995 | Myrtle Slough | Stream | 1 | Biochemical Oxygen Demand | Dissolved Oxygen (Nutrients) | Total Nitrogen | TN = 1.772 (n = 30) TP = 0.029 (n = 29) BOD = 2 (n = 13) | ≥ 5.0 mg/L | High |  | 20/37 | Impaired with total nitrogen identified as the causative pollutant. BOD assessed by dissolved oxygen parameter.
2 | 3 | 10-0120 | Sarasota Bay - Peace - Myakka | Lower Peace River | DeSoto | 1995 | Myrtle Slough | Stream | 1 | Dissolved Oxygen | Dissolved Oxygen (Nutrients) | Total Nitrogen | TN = 1.772 (n = 30) TP = 0.029 (n = 29) BOD = 2 (n = 13) | ≥ 5.0 mg/L | High |  | 20/37 | Impaired with total nitrogen identified as the causative pollutant.
2 | 3 | 10-0121 | Sarasota Bay - Peace - Myakka | Lower Peace River | DeSoto | 1995 | Myrtle Slough | Stream | 1 | Coliforms | Fecal Coliform |  |  | ≤ 400 Counts / 100 mL | High |  | 9/23 | Impaired based on the number of exceedances.
2 | 3 | 10-0161 | Sarasota Bay - Peace - Myakka | Middle Peace River | DeSoto | 1997 | Hawthorne Creek | Stream | 3F | Coliforms | Fecal Coliform |  |  | ≤ 400 Counts / 100 mL | High |  | 9/13 | Impaired based on the number of exceedances.
2 | 3 | 10-0162 | Sarasota Bay - Peace - Myakka | Middle Peace River | DeSoto | 2001 | Hog Bay | Stream | 3F |  | Dissolved Oxygen (Nutrients) | Total Nitrogen | TN = 1.772 (n = 60) TP = 0.069 (n = 60) BOD = 1.2 (n = 110) | ≥ 5.0 mg/L | Medium |  | 18/70 | Impaired with total nitrogen identified as the causative pollutant.
1 | 3 | 05-1282 | Sarasota Bay - Peace - Myakka | Sarasota Bay | Sarasota | 2002 | Dona Bay | Estuary | 3M |  | Mercury (in fish tissue) |  |  | Exceeds DoH threshold (> 0.5 mg/kg) | Low | 2011 |  | No consumption advisory for King Mackerel greater than 39 inches and Shark greater than 43 inches. Limited consumption advisory for King Mackerel 33 to 39 inches, Shark less than 43 inches, Spotted Seatrout greater than 20 inches, Little Tunny, Cobia, Greater Amberjack, Bluefish, Crevalle Jack.
2 | 3 | 10-0207 | Sarasota Bay - Peace - Myakka | Sarasota Bay | Sarasota | 2009A | Curry Creek | Estuary | 3M |  | Dissolved Oxygen (Nutrients) | Total Nitrogen | TN = 1.27 (n = 27) TP = 0.18 (n = 27) BOD = 1.9 (n = 24) | ≥ 4.0 mg/L | Medium |  | 10/27 | Impaired with total nitrogen identified as the causative pollutant.
2 | 3 | 10-0208 | Sarasota Bay - Peace - Myakka | Sarasota Bay | Sarasota | 2009A | Curry Creek | Estuary | 3M |  | Mercury (in fish tissue) |  |  | Exceeds DoH threshold (> 0.3 mg/kg) | High* |  | N/A | Verified for impairment based on DOH marine fish consumption advisory data from 2003/2004 for 28 Bull Shark with an average mercury concentration of 1.85 ppm.
2 | 3 | 10-0209 | Sarasota Bay - Peace - Myakka | Sarasota Bay | Sarasota | 2015 | Hatchett Creek (Tidal) | Estuary | 3M |  | Mercury (in fish tissue) |  |  | Exceeds DoH threshold (> 0.3 mg/kg) | High* |  | N/A | Verified for impairment based on DOH marine fish consumption advisory data from 2003/2004 for 28 Bull Shark with an average mercury concentration of 1.85 ppm.
2 | 3 | 10-0210 | Sarasota Bay - Peace - Myakka | Sarasota Bay | Sarasota | 2017 | Direct Runoff to Bay | Estuary | 3M |  | Mercury (in fish tissue) |  |  | Exceeds DoH threshold (> 0.3 mg/kg) | High* |  | N/A | Verified for impairment based on DOH marine fish consumption advisory data from 2003/2004 for 28 Bull Shark with an average mercury concentration of 1.85 ppm.
1 | 3 | 05-1282 | Sarasota Bay - Peace - Myakka | Sarasota Bay | Sarasota | 2018 | Roberts Bay Venice | Estuary | 3M |  | Mercury (in fish tissue) |  |  | Exceeds DoH threshold (> 0.5 mg/kg) | Low | 2011 |  | No consumption advisory for King Mackerel greater than 39 inches and Shark greater than 43 inches. Limited consumption advisory for King Mackerel 33 to 39 inches, Shark less than 43 inches, Spotted Seatrout greater than 20 inches, Little Tunny, Cobia, Greater Amberjack, Bluefish, Crevalle Jack.
2 | 2 | 09-1751 | Charlotte Harbor | Lemon Bay | Sarasota | 2021 | Direct Runoff to Bay | Estuary | 3M |  | Mercury (in fish tissue) |  |  | Exceeds DoH threshold (> 0.3 mg/kg) | High |  |  | Confirmed recent data from 2002, 2003/2004 for coastal fish advisory for King Mackerel and Bull Shark with average Hg levels of 0.67 and 1.85 µg/L, respectively.
2 | 3 | 10-0108 | Sarasota Bay - Peace - Myakka | Lower Myakka River | Sarasota | 2026 | Little Salt Creek (Warm Mineral Spring) | Estuary | 3M |  | Mercury (in fish tissue) |  |  | Exceeds DoH threshold (> 0.3 mg/kg) | High* |  | N/A | Verified for impairment based on DOH marine fish consumption advisory data from 2003/2004 for 28 Bull Shark with an average mercury concentration of 1.85 ppm.
1 | 3 | 05-1250 | Sarasota Bay - Peace - Myakka | Lower Peace River | DeSoto | 2028 | Unnamed Ditches | Stream | 3F |  | Dissolved Oxygen | Biochemical Oxygen Demand (added from comments) |  | < 5.0 mg/L | Medium | 2009 |  | PP = No Data; VP = 12 / 21 Verified Impaired. There are a sufficient number of DO violations to place DO on the verified list and BOD is the causative pollutant. 16 Verified Period BOD values, median value of 2.8 mg/l.
1 | 2 | 04-0819 | Charlotte Harbor | Lemon Bay | Sarasota | 2030 | Alligator Creek | Estuary | 3M |  | Dissolved Oxygen | Nutrients (added from comments) |  | < 4.0 mg/l, and < 5.0 mg/l as daily average | Medium | 2008 |  | PP - 45/60 Potentially Impaired ; VP - 21/28 Verified. Linked to nutrients, TN may be causative pollutant (mean = 1.275 mg/L)
1 | 2 | 03-2393 | Charlotte Harbor | Lemon Bay | Sarasota | 2030 | Alligator Creek | Estuary | 3M |  | Fecal Coliform |  |  | > 400 colonies per 100 ml | Medium | 2008 |  | PP - 27/59 ; VP - 9/28
2 | 2 | 09-1752 | Charlotte Harbor | Lemon Bay | Sarasota | 2030 | Alligator Creek Tidal | Estuary | 3M |  | Mercury (in fish tissue) |  |  | Exceeds DoH threshold (> 0.3 mg/kg) | High |  |  | Confirmed recent data from 2002, 2003/2004 for coastal fish advisory for King Mackerel and Bull Shark with average Hg levels of 0.67 and 1.85 µg/L, respectively.
2 | 2 | 09-1753 | Charlotte Harbor | Lemon Bay | Sarasota | 2030 | Alligator Creek Tidal | Estuary | 3M | Nutrients | Nutrients (Chlorophyll-a) |  |  | ≤ 11 µg/L | Medium |  |  | Annual average Chl a (µg/L) values did not exceed 11 µg/L in 2003 (10.04), 2004 (8.34), 2005 (7.387) and 2006 (8.375), but did exceed in 2007 (18.29). Nutrients are impaired with median values of [TN = 1.01 (93 observations), TP = 0.2 (94 observations), and BOD = 3.45 (18 observations)]. Delisted in Cycle 1, EPA completed TMDL for this parameter with a 28.2 percent reduction of total nitrogen and 57.8 percent reduction of BOD.
2 | 2 | 09-1754 | Charlotte Harbor | Lemon Bay | Sarasota | 2030A | Alligator Creek | Stream | 3F |  | Nutrients (Chlorophyll-a) |  |  | ≤ 20 µg/L | Medium |  |  | Annual average Chl a (µg/L) values exceeded 20 µg/L in 2007 (33.25). Nutrients are impaired with median values of [TN = 1.47 (6 observations), TP = 0.02 (6 observations), and BOD = 2.75 (6 observations)]. Waterbody is nitrogen limited based on the median TN/TP ratio of 7.37 (6 values).
2 | 3 | 10-0122 | Sarasota Bay - Peace - Myakka | Lower Peace River | Charlotte, DeSoto | 2035 | Lee Branch | Stream | 3F |  | Fecal Coliform |  |  | ≤ 400 Counts / 100 mL | Low |  | 9/17 | Impaired based on the number of exceedances.
2 | 2 | 09-1755 | Charlotte Harbor | Lemon Bay | Sarasota | 2039 | Forked Creek | Estuary | 3M |  | Copper |  |  | ≤ 3.7 μg/L | Medium
2 | 2 | 09-1756 | Charlotte Harbor | Lemon Bay | Sarasota | 2039 | Forked Creek | Estuary | 3M |  | Mercury (in fish tissue) |  |  | Exceeds DoH threshold (> 0.3 mg/kg) | High |  |  | Confirmed recent data from 2002, 2003/2004 for coastal fish advisory for King Mackerel and Bull Shark with average Hg levels of 0.67 and 1.85 µg/L, respectively.
2 | 2 | 09-1757 | Charlotte Harbor | Lemon Bay | Sarasota | 2039 | Forked Creek | Estuary | 3M | Nutrients | Nutrients (Chlorophyll-a) |  |  | ≤ 11 µg/L | Medium |  |  | Annual average Chl a (µg/L) values exceeded 11 µg/L in 2006 (13.93) and 2007 (31.54). Nutrients are impaired with median values of [TN = 1.11 (56 observations), TP = 0.27 (56 observations), and BOD = 4.3 (24 observations)]. Waterbody is nitrogen limited based on the median TN/TP ratio of 4.28 (55 values). EPA completed TMDL for this parameter, with a 20.0 percent reduction of total nitrogen. DEP is currently reviewing EPA TMDL for this waterbody.
2 | 3 | 10-0123 | Sarasota Bay - Peace - Myakka | Lower Peace River | Charlotte | 2041A | Shell Creek Below Hendrickson Dam | Estuary | 3M |  | Mercury (in fish tissue) |  |  | Exceeds DoH threshold (> 0.3 mg/kg) | High* |  | N/A | Verified for impairment based on DOH marine fish consumption advisory data from 2003/2004 for 28 Bull Shark with an average mercury concentration of 1.85 ppm.
2 | 2 | 09-1758 | Charlotte Harbor | Lemon Bay | Sarasota | 2042 | Direct Runoff to Bay | Estuary | 3M |  | Dissolved Oxygen | Nutrients (added from comments) |  | ≥ 4.0 mg/L | Medium |  |  | Impaired based on IWR thresholds for total nitrogen, EPA completed a TMDL for this parameter, with a 54.7 percent reduction of total nitrogen.
2 | 2 | 09-1759 | Charlotte Harbor | Lemon Bay | Sarasota | 2042 | Direct Runoff to Bay | Estuary | 3M |  | Fecal Coliform |  |  | ≤ 400 Counts / 100 mL | Low
2 | 2 | 09-1760 | Charlotte Harbor | Lemon Bay | Sarasota | 2042 | Direct Runoff to Bay | Estuary | 3M |  | Mercury (in fish tissue) |  |  | Exceeds DoH threshold (> 0.3 mg/kg) | High |  |  | Confirmed recent data from 2002, 2003/2004 for coastal fish advisory for King Mackerel and Bull Shark with average Hg levels of 0.67 and 1.85 µg/L, respectively.
2 | 3 | 10-0109 | Sarasota Bay - Peace - Myakka | Lower Myakka River | Charlotte, Sarasota | 2043 | Apollo Waterway | Estuary | 3M |  | Nutrients (Chlorophyll-a) |  | TN = 1.107 (n = 25) TP = 0.055 (n = 25) BOD = 3.175 (n = 12) | ≤ 11 µg/L | Medium |  | 2003 (33.4 µg/l) | This waterbody is impaired because annual average Chl-a values exceeded 20 µg/l in 2003. Nitrogen and phosphorus are the limiting nutrients based on a median TN/TP ratio of 18.79 (n=25).
1 | 3 | 05-1190 | Sarasota Bay - Peace - Myakka | Lower Myakka River | Charlotte, Sarasota | 2045 | Rock Creek | Estuary | 3M |  | Dissolved Oxygen | Biochemical Oxygen Demand (added from comments) |  | < 4.0 mg/L | Medium | 2009 |  | PP = No Data; VP = 13 / 24 Verified impaired. Impairment linked to BOD. 8 BOD values, median = 2.15 mg/L. 20 DO values, median 4.99 mg/l, Mean 4.85 mg/L, range 1.5 - 7.96 mg/L.
1 | 3 | 05-1254 | Sarasota Bay - Peace - Myakka | Lower Peace River | Charlotte | 2046 | Little Alligator Creek | Estuary | 3M |  | Dissolved Oxygen | Biochemical Oxygen Demand (added from comments) |  | < 4.0 mg/L | Medium | 2009 |  | PP = 1 / 8; VP = 8 / 29 Verified impaired. Impairment linked to BOD. 22 BOD values, median = 2.6 mg/L. 32 DO values, median 4.81 mg/l, Mean 5.14 mg/l, range 2.14 - 10.02 mg/l.
2 | 3 | 10-0124 | Sarasota Bay - Peace - Myakka | Lower Peace River | Charlotte | 2046 | Little Alligator Creek | Estuary | 3M |  | Mercury (in fish tissue) |  |  | Exceeds DoH threshold (> 0.3 mg/kg) | High* |  | N/A | Verified for impairment based on DOH marine fish consumption advisory data from 2003/2004 for 28 Bull Shark with an average mercury concentration of 1.85 ppm.
2 | 3 | 10-0125 | Sarasota Bay - Peace - Myakka | Lower Peace River | Charlotte | 2047 | Manchester Way | Estuary | 3M |  | Nutrients (Chlorophyll-a) |  | TN = 0.91 (n = 42) TP = 0.094 (n = 42) BOD = 2.15 (n = 30) | ≤ 11 µg/L | Medium |  | 2003 (2.7 µg/l) 2008 (15.2 µg/l) | This waterbody is impaired because annual average Chl-a values exceeded 11 µg/l in 2008. Nitrogen and phosphorus are the limiting nutrients based on the TN/TP ratio median of 10.18 mg/L (n=42).
2 | 3 | 10-0110 | Sarasota Bay - Peace - Myakka | Lower Myakka River | Charlotte | 2048A | Sam Knight Creek | Estuary | 3M |  | Dissolved Oxygen | Biochemical Oxygen Demand | TN = 0.864 (n = 85) TP = 0.13 (n = 97) BOD = 2.15 (n = 24) | ≥ 4.0 mg/L | Medium |  | 14/33 | Impaired with biochemical oxygen demand identified as the causative pollutant.
2 | 3 | 10-0111 | Sarasota Bay - Peace - Myakka | Lower Myakka River | Charlotte | 2048A | Sam Knight Creek | Estuary | 3M |  | Mercury (in fish tissue) |  |  | Exceeds DoH threshold (> 0.3 mg/kg) | High* |  | N/A | Verified for impairment based on DOH marine fish consumption advisory data from 2003/2004 for 28 Bull Shark with an average mercury concentration of 1.85 ppm.
2 | 3 | 10-0112 | Sarasota Bay - Peace - Myakka | Lower Myakka River | Charlotte | 2048A | Sam Knight Creek | Estuary | 3M |  | Nutrients (Chlorophyll-a) |  | TN = 0.864 (n = 85) TP = 0.13 (n = 97) BOD = 2.15 (n = 24) | ≤ 11 µg/L | Medium |  | 2003 (7.8 µg/l) 2004 (4.2 µg/l) 2005 (8.3 µg/l) 2006 (16.2 µg/l) | This waterbody is impaired because annual average Chl-a values exceeded 11 µg/l in 2006. Nitrogen is the limiting nutrient based on the TN/TP ratio median of 6.3 mg/L (n=85).
2 | 3 | 10-0126 | Sarasota Bay - Peace - Myakka | Lower Peace River | Charlotte | 2048B | Huckaby Creek | Estuary | 3M |  | Dissolved Oxygen (Nutrients) | Total Nitrogen, Biochemical Oxygen Demand | TN = 1.166 (n = 20) TP = 0.15 (n = 20) BOD = 3.5 (n = 17) | ≥ 4.0 mg/L | Medium |  | 13/20 | Impaired with total nitrogen and biochemical oxygen demand identified as the causative pollutants.
2 | 3 | 10-0127 | Sarasota Bay - Peace - Myakka | Lower Peace River | Charlotte | 2048B | Huckaby Creek | Estuary | 3M |  | Nutrients (Chlorophyll-a) |  | TN = 1.166 (n = 20) TP = 0.15 (n = 20) BOD = 3.5 (n = 170 | ≤ 11 µg/L | Medium |  | 2003 (11.5 µg/l) 2008 (39.1 µg/l) | This waterbody is impaired because annual average Chl-a values exceeded 11 µg/l in 2003 and 2008. Nitrogen is the limiting nutrient based on the TN/TP ratio median of 7.79 mg/L (n=20).
2 | 3 | 10-0128 | Sarasota Bay - Peace - Myakka | Lower Peace River | Charlotte | 2048C | Flopbuck Creek | Estuary | 3M |  | Nutrients (Chlorophyll-a) |  | TN = 0.978 (n = 25) TP = 0.049 (n = 25) BOD = 2.15 (n = 18) | ≤ 11 µg/L | Medium |  | 2003 (7.2 µg/l) 2008 (20.5 µg/l) | This waterbody is impaired because annual average Chl-a values exceeded 11 µg/l in 2008. Nitrogen and phosphorus are the limiting nutrients based on a median TN/TP ratio of 20.19 (n=25)
2 | 2 | 09-1762 | Charlotte Harbor | Lemon Bay | Sarasota | 2049 | Gottfried Creek | Estuary | 3M | Dissolved Oxygen | Dissolved Oxygen | Nutrients (added from comments) |  | ≥ 4.0 mg/L | Medium |  |  | Impaired based on IWR thresholds for total nitrogen, total phosphorus and biochemical oxygen demand. EPA completed a TMDL for this parameter, with a 2.0 percent reduction of total nitrogen. Volunteer data has been removed from this WBID due to the sampling method not meeting QA/QC requirements.
2 | 2 | 09-1763 | Charlotte Harbor | Lemon Bay | Sarasota | 2049 | Gottfried Creek | Estuary | 3M |  | Fecal Coliform |  |  | ≤ 400 Counts / 100 mL | Low
2 | 2 | 09-1764 | Charlotte Harbor | Lemon Bay | Sarasota | 2049 | Gottfried Creek | Estuary | 3M |  | Mercury (in fish tissue) |  |  | Exceeds DoH threshold (> 0.3 mg/kg) | High |  |  | Confirmed recent data from 2002, 2003/2004 for coastal fish advisory for King Mackerel and Bull Shark with average Hg levels of 0.67 and 1.85 µg/L, respectively.
2 | 2 | 09-1761 | Charlotte Harbor | Lemon Bay | Sarasota | 2049 | Gottfried Creek | Estuary | 3M | Nutrients | Nutrients (Chlorophyll-a) |  |  | ≤ 11 µg/L | High |  |  | Planning Listed in Cycle 1. Although, there are three consecutive years that the annual means are below the threshold 11µg/L this waterbody will be placed on the verified list due to nutrients as the causative pollutant for dissolved oxygen in this same waterbody. EPA completed TMDL for this parameter, with a 2.0 percent reduction of total nitrogen.
2 | 2 | 09-1765 | Charlotte Harbor | Lemon Bay | Charlotte, Sarasota | 2051 | Direct Runoff to Bay | Estuary | 3M |  | Mercury (in fish tissue) |  |  | Exceeds DoH threshold (> 0.3 mg/kg) | High |  |  | Confirmed recent data from 2002, 2003/2004 for coastal fish advisory for King Mackerel and Bull Shark with average Hg levels of 0.67 and 1.85 µg/L, respectively.
1 | 2 | 04-0820 | Charlotte Harbor | Lemon Bay | Charlotte, Sarasota | 2052 | Rock Creek | Estuary | 3M |  | Dissolved Oxygen | Biochemical Oxygen Demand (added from comments) |  | < 4.0 mg/l, and < 5.0 mg/l as daily average | Medium | 2008 |  | PP - 12/27 Potentially Impaired ; VP - 11/20 Verified. BOD is identified as a causative pollutant (mean = 3.7 mg/L)
2 | 2 | 09-1766 | Charlotte Harbor | Lemon Bay | Charlotte, Sarasota | 2052 | Rock Creek | Estuary | 3M |  | Mercury (in fish tissue) |  |  | Exceeds DoH threshold (> 0.3 mg/kg) | High |  |  | Confirmed recent data from 2002, 2003/2004 for coastal fish advisory for King Mackerel and Bull Shark with average Hg levels of 0.67 and 1.85 µg/L, respectively.
2 | 3 | 10-0113 | Sarasota Bay - Peace - Myakka | Lower Myakka River | Charlotte | 2053 | Trailer Park Canal | Estuary | 2 |  | Nutrients (Chlorophyll-a) |  | TN = 0.86 (n = 25) TP = 0.072 (n = 25) BOD = 2 (n = 16) | ≤ 11 µg/L | Medium |  | 2003 (12.7 µg/l) | This waterbody is impaired because annual average Chl-a values exceeded 11 µg/l in 2003. Nitrogen and phosphorus are the limiting nutrients based on a median TN/TP ratio of 12.53 (n=25).
2 | 3 | 10-0131 | Sarasota Bay - Peace - Myakka | Lower Peace River | Charlotte | 2054 | Myrtle Slough | Estuary | 3M | Coliforms | Fecal Coliform |  |  | ≤ 400 Counts / 100 mL | High |  | 5/16 | Impaired based on the number of exceedances.
2 | 3 | 10-0132 | Sarasota Bay - Peace - Myakka | Lower Peace River | Charlotte | 2054 | Myrtle Slough | Estuary | 3M |  | Iron |  |  | ≤ 0.3 mg/L | Medium |  | 7/11 | Impairment for iron is due in part to naturally occurring groundwater inputs, however this WBID is included in a groundwater analysis report and the Department retained iron on the verified list because the Department could not eliminate possible anthropogenic sources.
2 | 3 | 10-0133 | Sarasota Bay - Peace - Myakka | Lower Peace River | Charlotte | 2054 | Myrtle Slough | Estuary | 3M |  | Mercury (in fish tissue) |  |  | Exceeds DoH threshold (> 0.3 mg/kg) | High* |  | N/A | Verified for impairment based on DOH marine fish consumption advisory data from 2003/2004 for 28 Bull Shark with an average mercury concentration of 1.85 ppm.
1 | 3 | 05-1191 | Sarasota Bay - Peace - Myakka | Lower Myakka River | Charlotte | 2055 | Tippecanoe Bay | Estuary | 3M |  | Nutrients (Chlorophyll-a) |  |  | Median TN = 0.9 mg/L | Medium | 2009 |  | PP - Potentially impaired; VP - Verified impaired. Annual average Chl-a values exceeded 20 µg/L in 1997, 1998. Nitrogen is the limiting nutrient based on a TN/TP ratio median of 4.92 (34 values) in the Planning Period and a TN/TP median of 5.50 (22 values) in the Verified Period.
2 | 3 | 10-0114 | Sarasota Bay - Peace - Myakka | Lower Myakka River | Charlotte | 2055 | Tippecanoe Bay | Estuary | 2 |  | Fecal Coliform |  |  | ≤ 43 MPN / 100 mL | Low |  | 18/112 | Impaired based on the number of exceedances. Exceeds Class II criteria for bacteria.
2 | 3 | 10-0115 | Sarasota Bay - Peace - Myakka | Lower Myakka River | Charlotte | 2055 | Tippecanoe Bay | Estuary | 2 |  | Mercury (in fish tissue) |  |  | Exceeds DoH threshold (> 0.3 mg/kg) | High* |  | N/A | Verified for impairment based on DOH marine fish consumption advisory data from 2003/2004 for 28 Bull Shark with an average mercury concentration of 1.85 ppm.
1 | 3 | 05-1255 | Sarasota Bay - Peace - Myakka | Lower Peace River | Charlotte | 2056A | Peace River Lower Estuary | Estuary | 3M | Mercury (Based on Fish Consumption Advisory) | Mercury (in fish tissue) |  |  | Exceeds DoH threshold (> 0.5 mg/kg) | Low | 2011 |  | Mercury (in fish tissue) met verification threshold of IWR.
2 | 3 | 10-0134 | Sarasota Bay - Peace - Myakka | Lower Peace River | Charlotte | 2056A | Peace River Estuary (Lower Segment) | Estuary | 3M |  | Iron |  |  | ≤ 0.3 mg/L | Medium |  | 51/116 | Impairment for iron is due in part to naturally occurring groundwater inputs, however this WBID is included in a groundwater analysis report and the Department retained iron on the verified list because the Department could not eliminate possible anthropogenic sources.
2 | 3 | 10-0135 | Sarasota Bay - Peace - Myakka | Lower Peace River | Charlotte | 2056A | Peace River Estuary (Lower Segment) | Estuary | 3M | Nutrients | Nutrients (Chlorophyll-a) |  | TN = 0.77 (n = 386) TP = 0.28 (n = 278) BOD (n = 0) | ≤ 11 µg/L | High |  | 2002 (12.8 µg/l) 2003 (10.1 µg/l) 2004 (6.2 µg/l) 2005 (6.3 µg/l) 2006 (12.9 µg/l) 2007 (6.6 µg/l) | This waterbody is impaired because annual average Chl-a values exceeded 11 µg/l in 2002 and 2006. Nitrogen is the limiting nutrient based on the TN/TP ratio median of 2.86 mg/L (n=278).
1 | 3 | 05-1256 | Sarasota Bay - Peace - Myakka | Lower Peace River | Charlotte | 2056B | Peace River Mid Estuary | Estuary | 3M | Mercury (Based on Fish Consumption Advisory) | Mercury (in fish tissue) |  |  | Exceeds DoH threshold (> 0.5 mg/kg) | Low | 2011 |  | Mercury (in fish tissue) met verification threshold of IWR.
2 | 3 | 10-0136 | Sarasota Bay - Peace - Myakka | Lower Peace River | Charlotte | 2056B | Middle Peace River Estuary (Middle Segment) | Estuary | 3M |  | Iron |  |  | ≤ 0.3 mg/L | Medium |  | 30/62 | Impairment for iron is due in part to naturally occurring groundwater inputs, however this WBID is included in a groundwater analysis report and the Department retained iron on the verified list because the Department could not eliminate possible anthropogenic sources.
2 | 3 | 10-0137 | Sarasota Bay - Peace - Myakka | Lower Peace River | Charlotte | 2056B | Middle Peace River Estuary (Middle Segment) | Estuary | 3M | Nutrients | Nutrients (Chlorophyll-a) |  | TN = 1.08 (n = 288) TP = 0.468 (n = 229) BOD (n = 0) | ≤ 11 µg/L | High |  | 2002 (11.2 µg/l) 2003 (15.4 µg/l) 2004 (16.8 µg/l) 2005 (14.7 µg/l) 2006 (17.3 µg/l) 2007 (13.6 µg/l) | This waterbody is impaired because annual average Chl-a values exceeded 11 µg/l in 2002 - 2007. Nitrogen is the limiting nutrient based on the TN/TP ratio median of 2.33 mg/L (n=229).
1 | 3 | 05-1258 | Sarasota Bay - Peace - Myakka | Lower Peace River | Charlotte, DeSoto | 2056C | Peace River Upper Estuary | Estuary | 3M |  | Iron |  |  | > 0.3 mg/L | Medium | 2009 |  | PP = 12 / 20; VP = 18 / 30
1 | 3 | 05-1259 | Sarasota Bay - Peace - Myakka | Lower Peace River | Charlotte, DeSoto | 2056C | Peace River Upper Estuary | Estuary | 3M |  | Nutrients (Chlorophyll-a and Historic Chlorophyll-a) |  |  | Median TN = 1.32 mg/L | Medium | 2009 |  | PP - Potentially impaired; VP - Verified Impaired. VP - Annual average chl(a) values exceeded 20 µg/L in 1999, 2000, 2001. Nitrogen is the limiting nutrient based on a TN/TP ratio median of 2.23. 199 TN values, median 1.32 mg/L. 204 TP values, median 0.64 mg/L.
2 | 3 | 10-0138 | Sarasota Bay - Peace - Myakka | Lower Peace River | Charlotte, DeSoto | 2056C | Peace River Estuary(Upper Segment) | Estuary | 3M |  | Mercury (in fish tissue) |  |  | Exceeds DoH threshold (> 0.3 mg/kg) | High* |  | N/A | Verified for impairment based on DOH marine fish consumption advisory data from 2003/2004 for 28 Bull Shark with an average mercury concentration of 1.85 ppm.
2 | 3 | 10-0139 | Sarasota Bay - Peace - Myakka | Lower Peace River | Charlotte | 2056D | Alligator Bay | Estuary | 3M |  | Mercury (in fish tissue) |  |  | Exceeds DoH threshold (> 0.3 mg/kg) | High* |  | N/A | Verified for impairment based on DOH marine fish consumption advisory data from 2003/2004 for 28 Bull Shark with an average mercury concentration of 1.85 ppm.
2 | 3 | 10-0140 | Sarasota Bay - Peace - Myakka | Lower Peace River | Charlotte | 2056D | Alligator Bay | Estuary | 3M |  | Nutrients (Chlorophyll-a) |  | TN = 0.852 (n = 94) TP = 0.254 (n = 94) BOD (n = 0) | ≤ 11 µg/L | Medium |  | 2003 (7.5 µg/l) 2004 (7.9 µg/l) 2005 (6.4 µg/l) 2006 (11.5 µg/l) | This waterbody is impaired because annual average Chl-a values exceeded 11 µg/l in 2006. Nitrogen is the limiting nutrient based on a median TN/TP ratio of 3.04 (n=94)
1 | 3 | 05-1260 | Sarasota Bay - Peace - Myakka | Lower Peace River | Charlotte | 2056DB | Port Charlotte Beach East | Coastal | 3M |  | Bacteria (Beach Advisories) |  |  | < 21 days of beach advisories | Medium | 2009 |  | PP = Not impaired; VP = Impaired. The waterbody segment exceeded the 21 day closure, advisories, or warnings in 2003 with 68 days as per IWR Rule 62-303.360(1)(c).
1 | 3 | 05-1264 | Sarasota Bay - Peace - Myakka | Lower Peace River | Charlotte | 2056DC | Port Charlotte Beach West | Coastal | 3M |  | Bacteria (Beach Advisories) |  |  | < 21 days of beach advisories | Medium | 2009 |  | PP = Not impaired; VP = Impaired. The waterbody segment exceeded the 21 day closure, advisories, or warnings in 2003 with 104 days as per IWR Rule 62-303.360(1)(c).
2 | 3 | 10-0141 | Sarasota Bay - Peace - Myakka | Lower Peace River | Charlotte | 2056E | Sunrise Waterways | Estuary | 3M |  | Nutrients (Chlorophyll-a) |  | TN = 0.993 (n = 78) TP = 0.29 (n = 77) BOD (n = 0) | ≤ 11 µg/L | Medium |  | 2003 (6.8 µg/l) 2004 (13.4 µg/l) 2005 (13.5 µg/l) 2006 (24.7 µg/l) | This waterbody is impaired because annual average Chl-a values exceeded 11 µg/l in 2004, 2005, and 2006. Nitrogen is the limiting nutrient based on a median TN/TP ratio of 3.23 (n=77)
1 | 3 | 05-1266 | Sarasota Bay - Peace - Myakka | Lower Peace River | Charlotte | 2059 | Cleveland Cemetary Ditch | Stream | 3F |  | Fecal Coliform |  |  | > 400 colonies per 100 ml | Medium | 2009 |  | PP = No Data; VP = 9 / 24
2 | 3 | 10-0142 | Sarasota Bay - Peace - Myakka | Lower Peace River | Charlotte | 2059 | Cleveland Cemetary Ditch | Estuary | 3M |  | Dissolved Oxygen (Nutrients) | Total Nitrogen | TN = 1.45 (n = 24) TP = 0.112 (n = 32) BOD = 2 (n = 28) | ≥ 4.0 mg/L | Medium |  | 22/32 | Impaired with total nitrogen identified as the causative pollutant.
2 | 3 | 10-0143 | Sarasota Bay - Peace - Myakka | Lower Peace River | Charlotte | 2060 | Myakka Cutoff | Estuary | 3M |  | Mercury (in fish tissue) |  |  | Exceeds DoH threshold (> 0.3 mg/kg) | High* |  | N/A | Verified for impairment based on DOH marine fish consumption advisory data from 2003/2004 for 28 Bull Shark with an average mercury concentration of 1.85 ppm.
1 | 3 | 05-1267 | Sarasota Bay - Peace - Myakka | Lower Peace River | Charlotte | 2061 | Direct Runoff to Stream | Estuary | 3M |  | Dissolved Oxygen | Nutrients (added from comments) |  | < 4.0 mg/L | Medium | 2009 |  | PP = No Data; VP = 8 / 24 Verified impaired. Nutrients were identified as a causative pollutant based on chlorophyll data/nutrient impairment verification. Nitrogen limited.
1 | 3 | 05-1268 | Sarasota Bay - Peace - Myakka | Lower Peace River | Charlotte | 2061 | Direct Runoff to Stream | Estuary | 3M |  | Nutrients (Chlorophyll-a) |  |  | Median TN = 1.34 mg/L | Medium | 2009 |  | PP = No Data; VP = Verified impaired. Annual average Chl-a values exceeded 11 µg/l in 2003 (19.46 µg/l). Nitrogen is the limiting nutrient based on a TN/TP ratio median of 1.34 mg/l (24 values).
2 | 3 | 10-0144 | Sarasota Bay - Peace - Myakka | Lower Peace River | Charlotte | 2061 | Direct Runoff to Stream | Estuary | 3M |  | Iron |  |  | ≤ 0.3 mg/L | Medium |  | 7/8 | Impairment for iron is due in part to naturally occurring groundwater inputs, however this WBID is included in a groundwater analysis report and the Department retained iron on the verified list because the Department could not eliminate possible anthropogenic sources.
2 | 3 | 10-0145 | Sarasota Bay - Peace - Myakka | Lower Peace River | Charlotte | 2061 | Direct Runoff to Stream | Estuary | 3M |  | Mercury (in fish tissue) |  |  | Exceeds DoH threshold (> 0.3 mg/kg) | High* |  | N/A | Verified for impairment based on DOH marine fish consumption advisory data from 2003/2004 for 28 Bull Shark with an average mercury concentration of 1.85 ppm.
1 | 2 | 03-2394 | Charlotte Harbor | Charlotte Harbor Proper | Charlotte | 2063 | N Fork Alligator Creek | Stream | 3F |  | Dissolved Oxygen | Biochemical Oxygen Demand (added from comments) |  | < 5.0 mg/L | Medium | 2008 |  | PP - 24/35; VP - 24/34 BOD is identified as a causative pollutant (mean = 4.6 mg/l).
2 | 3 | 10-0146 | Sarasota Bay - Peace - Myakka | Lower Peace River | Charlotte | 2064 | Direct Runoff to Bay | Estuary | 3M |  | Mercury (in fish tissue) |  |  | Exceeds DoH threshold (> 0.3 mg/kg) | High* |  | N/A | Verified for impairment based on DOH marine fish consumption advisory data from 2003/2004 for 28 Bull Shark with an average mercury concentration of 1.85 ppm.
1 | 2 | 03-2395 | Charlotte Harbor | Charlotte Harbor Proper | Charlotte | 2065A | Charlotte Harbor Upper | Estuary | 2 |  | Iron |  |  | > 0.3 mg/L | Medium | 2008 |  | PP - 5/11; VP - 21/36
1 | 2 | 03-2396 | Charlotte Harbor | Charlotte Harbor Proper | Charlotte | 2065A | Charlotte Harbor Upper | Estuary | 2 |  | Mercury (in fish tissue) |  |  | > 0.5 ppm | Low | 2011 |  | Data verified to be within the last 7.5 years. Confirmed consumption advisory in Charlotte Harbor for Spanish Mackerel. Includes WBIDs 2065A, 2065B, 2065C, and 2065D.
2 | 2 | 09-1740 | Charlotte Harbor | Charlotte Harbor Proper | Charlotte | 2065A | Charlotte Harbor (Upper Segment) | Estuary | 2 |  | Nutrients (Chlorophyll-a) |  |  | ≤ 11 µg/L | Medium |  |  | Annual average Chl a (µg/L) values exceeded 11 µg/L in 2003 (13.12) and 2006 (14.93). TN median = 0.729 mg/L (354 observations) and TP median = 0.185 mg/L (302 observations). Waterbody is nitrogen limited based on the median TN/TP ratio of 4.03 (276 values). No BOD observations.
1 | 2 | 03-2397 | Charlotte Harbor | Charlotte Harbor Proper | Charlotte | 2065B | Charlotte Harbor Mid | Estuary | 2 |  | Mercury (in fish tissue) |  |  | > 0.5 ppm | Low | 2011 |  | Data verified to be within the last 7.5 years. Confirmed consumption advisory in Charlotte Harbor for Spanish Mackerel. Includes WBIDs 2065A, 2065B, 2065C, and 2065D.
1 | 2 | 03-2398 | Charlotte Harbor | Charlotte Harbor Proper | Charlotte | 2065C | Charlotte Harbor Mid | Estuary | 2 |  | Bacteria (in Shellfish) |  |  | Exceeds Shellfish Evaluation & Assessment Section (SEAS) thresholds | Medium | 2008 |  | Listed based on change in shellfish harvesting classification (downgraded from approved to conditional).
1 | 2 | 03-2400 | Charlotte Harbor | Charlotte Harbor Proper | Charlotte | 2065C | Charlotte Harbor Mid | Estuary | 2 |  | Mercury (in fish tissue) |  |  | > 0.5 ppm | Low | 2011 |  | Data verified to be within the last 7.5 years. Confirmed consumption advisory in Charlotte Harbor for Spanish Mackerel. Includes WBIDs 2065A, 2065B, 2065C, and 2065D.
1 | 2 | 03-2401 | Charlotte Harbor | Charlotte Harbor Proper | Lee | 2065D | Charlotte Harbor Lower | Estuary | 2 |  | Mercury (in fish tissue) |  |  | > 0.5 ppm | Low | 2011 |  | Data verified to be within the last 7.5 years. Confirmed consumption advisory in Charlotte Harbor for Spanish Mackerel. Includes WBIDs 2065A, 2065B, 2065C, and 2065D.
1 | 2 | 03-2399 | Charlotte Harbor | Pine Island | Lee | 2065E | Pine Island Sound | Estuary | 2 |  | Bacteria (in Shellfish) |  |  | Exceeds Shellfish Evaluation & Assessment Section (SEAS) thresholds | Medium | 2008 |  | Listed based on change in shellfish harvesting classification (downgraded from approved to conditional).
2 | 2 | 09-1779 | Charlotte Harbor | Pine Island | Lee | 2065E | Pine Island Sound (Upper Segment) | Estuary | 2 |  | Mercury (in fish tissue) |  |  | Exceeds DoH threshold (> 0.3 mg/kg) | High |  |  | Confirmed recent data from 2002, 2003/2004 for coastal fish advisory for King Mackerel and Bull Shark with average Hg levels of 0.67 and 1.85 µg/L, respectively.
1 | 2 | 04-2839 | Charlotte Harbor | Pine Island | Lee | 2065F | Matalacha Pass | Estuary | 2 |  | Bacteria (in Shellfish) |  |  | Exceeds Shellfish Evaluation & Assessment Section (SEAS) thresholds | Medium | 2008 |  | Listed based on change in shellfish harvesting classification (downgraded from conditional to prohibited).
2 | 2 | 09-1780 | Charlotte Harbor | Pine Island | Lee | 2065F | Matlacha Pass | Estuary | 2 | Mercury (based on fish consumption advisory) | Mercury (in fish tissue) |  |  | Exceeds DoH threshold (> 0.3 mg/kg) | High |  |  | Confirmed recent data from 2002, 2003/2004 for coastal fish advisory for King Mackerel and Bull Shark with average Hg levels of 0.67 and 1.85 µg/L, respectively.
2 | 2 | 09-1781 | Charlotte Harbor | Pine Island | Lee | 2065G | Pine Island Sound Lowr | Estuary | 2 |  | Mercury (in fish tissue) |  |  | Exceeds DoH threshold (> 0.3 mg/kg) | High |  |  | Confirmed recent data from 2002, 2003/2004 for coastal fish advisory for King Mackerel and Bull Shark with average Hg levels of 0.67 and 1.85 µg/L, respectively.
2 | 2 | 09-1782 | Charlotte Harbor | Pine Island | Lee | 2065H | San Carlos Bay | Estuary | 2 |  | Mercury (in fish tissue) |  |  | Exceeds DoH threshold (> 0.3 mg/kg) | High |  |  | Confirmed recent data from 2002, 2003/2004 for coastal fish advisory for King Mackerel and Bull Shark with average Hg levels of 0.67 and 1.85 µg/L, respectively.
1 | 2 | 03-2403 | Charlotte Harbor | Lemon Bay | Charlotte | 2067 | Oyster Creek | Estuary | 3M |  | Dissolved Oxygen | Biochemical Oxygen Demand (added from comments) |  | < 4.0 mg/l, and < 5.0 mg/l as daily average | Medium | 2008 |  | PP - 9/21 ; VP - 9/20 BOD is identified as the causative pollutant (mean BOD = 2.6 mg/L).
2 | 2 | 09-1767 | Charlotte Harbor | Lemon Bay | Charlotte | 2067 | Oyster Creek | Estuary | 3M |  | Mercury (in fish tissue) |  |  | Exceeds DoH threshold (> 0.3 mg/kg) | High |  |  | Confirmed recent data from 2002, 2003/2004 for coastal fish advisory for King Mackerel and Bull Shark with average Hg levels of 0.67 and 1.85 µg/L, respectively.
1 | 2 | 03-2404 | Charlotte Harbor | Lemon Bay | Charlotte | 2068 | Buck Creek | Estuary | 3M |  | Dissolved Oxygen | Biochemical Oxygen Demand (added from comments) |  | < 4.0 mg/l, and < 5.0 mg/l as daily average | Medium | 2008 |  | PP - 14/21 ; VP - 14/20 BOD (mean BOD = 4.5 mg/l) was identified as causative pollutant.
2 | 2 | 09-1768 | Charlotte Harbor | Lemon Bay | Charlotte | 2068 | Buck Creek | Estuary | 3M |  | Mercury (in fish tissue) |  |  | Exceeds DoH threshold (> 0.3 mg/kg) | High |  |  | Confirmed recent data from 2002, 2003/2004 for coastal fish advisory for King Mackerel and Bull Shark with average Hg levels of 0.67 and 1.85 µg/L, respectively.
2 | 2 | 09-1769 | Charlotte Harbor | Lemon Bay | Charlotte | 2068 | Buck Creek | Estuary | 3M |  | Nutrients (Chlorophyll-a) |  |  | ≤ 11 µg/L | Medium |  |  | Annual average Chl a (µg/L) values exceeded 11 µg/L in 2007 (20.66). Nutrients are impaired with median values of [TN = 1.0 (96 observations), TP = 0.09 (99 observations), and BOD = 3.05 (24 observations)].
1 | 3 | 05-1269 | Sarasota Bay - Peace - Myakka | Lower Peace River | Charlotte | 2069 | Punta Gorda Isles Canal | Estuary | 3M |  | Dissolved Oxygen | Biochemical Oxygen Demand (added from comments) |  | < 4.0 mg/L | Medium | 2009 |  | PP = 0 / 1; VP = 5 / 20 Verified impaired. Impairment possibly linked to BOD. 16 BOD values, median = 2.23 mg/L. 20 DO values, median 5.72 mg/l, Mean 5.12 mg/l, range 2.52 - 8.27 mg/l.
2 | 3 | 10-0147 | Sarasota Bay - Peace - Myakka | Lower Peace River | Charlotte | 2069 | Punta Gorda Isles Canal | Estuary | 3M |  | Mercury (in fish tissue) |  |  | Exceeds DoH threshold (> 0.3 mg/kg) | High* |  | N/A | Verified for impairment based on DOH marine fish consumption advisory data from 2003/2004 for 28 Bull Shark with an average mercury concentration of 1.85 ppm.
2 | 3 | 10-0148 | Sarasota Bay - Peace - Myakka | Lower Peace River | Charlotte | 2069 | Punta Gorda Isles Canal | Estuary | 3M |  | Nutrients (Chlorophyll-a) |  | TN = 0.869 (n = 36) TP = 0.137 (n = 36) BOD = 2 (n = 32) | ≤ 11 µg/L | Medium |  | 2003 (2.6 µg/l) 2008 (12.6 µg/l) | This waterbody is impaired because annual average Chl-a values exceeded 11 µg/l in 2008. Nitrogen is the limiting nutrient based on a TN/TP ratio of 9.09 (n=36)
2 | 3 | 10-0149 | Sarasota Bay - Peace - Myakka | Lower Peace River | Charlotte | 2070 | Punta Gorda Isles 2 Canal | Estuary | 3M |  | Mercury (in fish tissue) |  |  | Exceeds DoH threshold (> 0.3 mg/kg) | High* |  | N/A | Verified for impairment based on DOH marine fish consumption advisory data from 2003/2004 for 28 Bull Shark with an average mercury concentration of 1.85 ppm.
2 | 2 | 09-1741 | Charlotte Harbor | Charlotte Harbor Proper | Charlotte | 2071 | No. Prong Alligator Cr | Stream | 1 | Coliforms | Fecal Coliform |  |  | ≤ 400 Counts / 100 mL | Low
2 | 2 | 09-1770 | Charlotte Harbor | Lemon Bay | Charlotte | 2072 | Direct Runoff to Bay | Estuary | 3M |  | Mercury (in fish tissue) |  |  | Exceeds DoH threshold (> 0.3 mg/kg) | High |  |  | Confirmed recent data from 2002, 2003/2004 for coastal fish advisory for King Mackerel and Bull Shark with average Hg levels of 0.67 and 1.85 µg/L, respectively.
2 | 2 | 09-1742 | Charlotte Harbor | Charlotte Harbor Proper | Charlotte | 2073 | Mangrove Point Canal | Estuary | 3M |  | Mercury (in fish tissue) |  |  | Exceeds DoH threshold (> 0.3 mg/kg) | High |  |  | Confirmed recent data from 2002, 2003/2004 for coastal fish advisory for King Mackerel and Bull Shark with average Hg levels of 0.67 and 1.85 µg/L, respectively.
2 | 2 | 09-1743 | Charlotte Harbor | Charlotte Harbor Proper | Charlotte | 2074 | Alligator Creek | Stream | 1 |  | Dissolved Solids |  |  | < 500 mg/L monthly avg.; 1,000 max | Medium
2 | 2 | 09-1771 | Charlotte Harbor | Lemon Bay | Charlotte | 2075A | Manasota Key | Estuary | 3M |  | Mercury (in fish tissue) |  |  | Exceeds DoH threshold (> 0.3 mg/kg) | High |  |  | Confirmed recent data from 2002, 2003/2004 for coastal fish advisory for King Mackerel and Bull Shark with average Hg levels of 0.67 and 1.85 µg/L, respectively.
2 | 2 | 09-1772 | Charlotte Harbor | Lemon Bay | Charlotte | 2075B | Barrier Island | Estuary | 3M |  | Mercury (in fish tissue) |  |  | Exceeds DoH threshold (> 0.3 mg/kg) | High |  |  | Confirmed recent data from 2002, 2003/2004 for coastal fish advisory for King Mackerel and Bull Shark with average Hg levels of 0.67 and 1.85 µg/L, respectively.
2 | 2 | 09-1773 | Charlotte Harbor | Lemon Bay | Charlotte | 2075C | Barrier Island | Estuary | 3M |  | Mercury (in fish tissue) |  |  | Exceeds DoH threshold (> 0.3 mg/kg) | High |  |  | Confirmed recent data from 2002, 2003/2004 for coastal fish advisory for King Mackerel and Bull Shark with average Hg levels of 0.67 and 1.85 µg/L, respectively.
2 | 2 | 09-1774 | Charlotte Harbor | Lemon Bay | Charlotte, Sarasota | 2075D | Barrier Island | Estuary | 3M |  | Mercury (in fish tissue) |  |  | Exceeds DoH threshold (> 0.3 mg/kg) | High |  |  | Confirmed recent data from 2002, 2003/2004 for coastal fish advisory for King Mackerel and Bull Shark with average Hg levels of 0.67 and 1.85 µg/L, respectively.
2 | 2 | 09-1775 | Charlotte Harbor | Lemon Bay | Charlotte | 2076 | Direct Runoff to Bay | Estuary | 3M |  | Mercury (in fish tissue) |  |  | Exceeds DoH threshold (> 0.3 mg/kg) | High |  |  | Confirmed recent data from 2002, 2003/2004 for coastal fish advisory for King Mackerel and Bull Shark with average Hg levels of 0.67 and 1.85 µg/L, respectively.
2 | 2 | 09-1776 | Charlotte Harbor | Lemon Bay | Charlotte | 2078A | Coral Creek | Estuary | 3M |  | Mercury (in fish tissue) |  |  | Exceeds DoH threshold (> 0.3 mg/kg) | High |  |  | Confirmed recent data from 2002, 2003/2004 for coastal fish advisory for King Mackerel and Bull Shark with average Hg levels of 0.67 and 1.85 µg/L, respectively.
2 | 2 | 09-1777 | Charlotte Harbor | Lemon Bay | Charlotte | 2078B | Coral Creek (East Branch) | Estuary | 3M | Dissolved Oxygen | Dissolved Oxygen | Biochemical Oxygen Demand (added from comments) |  | ≥ 4.0 mg/L | High |  |  | Impaired based on IWR thresholds and biochemical oxygen demand identified as the causative pollutant. Chl-a is being delisted for this waterbody due to a flaw in the cycle 1 assessment.
2 | 2 | 09-1778 | Charlotte Harbor | Lemon Bay | Charlotte | 2078B | Coral Creek (East Branch) | Estuary | 3M |  | Mercury (in fish tissue) |  |  | Exceeds DoH threshold (> 0.3 mg/kg) | High |  |  | Confirmed recent data from 2002, 2003/2004 for coastal fish advisory for King Mackerel and Bull Shark with average Hg levels of 0.67 and 1.85 µg/L, respectively.
2 | 2 | 09-1783 | Charlotte Harbor | Pine Island | Charlotte, Lee | 2082C | Gator Slough Canal | Stream | 3F |  | Dissolved Oxygen | Biochemical Oxygen Demand (added from comments) |  | ≥ 5.0 mg/L | Medium |  |  | Impaired based on IWR thresholds for biochemical oxygen demand.
2 | 2 | 09-1784 | Charlotte Harbor | Pine Island | Charlotte, Lee | 2082C | Gator Slough Canal | Stream | 3F |  | Nutrients (Historic Chlorophyll-a) |  |  | 50% above historic Chl-a value 4.05 µg/L | Medium |  |  | Annual average Historic Chl a (µg/L) values exceeded 50% above the 2.5 µg/L threshold for two consecutive years in 2003 and 2004.
2 | 2 | 09-1785 | Charlotte Harbor | Pine Island | Lee | 2082C1 | West Urban Cape Coral | Estuary | 3M |  | Nutrients (Historic Chlorophyll-a) |  |  | 50% above historic Chl-a value 4.13 µg/L | Medium |  |  | Annual average historic Chl-a values exceeded 50% above the historic chl-a value of 2.75 µg/L for two consecutive years in 2006 (4.68 µg/L) and 2007 (5.30 µg/L)
2 | 2 | 09-1744 | Charlotte Harbor | Charlotte Harbor Proper | Charlotte | 2087 | Direct Runoff to Bay | Estuary | 3M |  | Mercury (in fish tissue) |  |  | Exceeds DoH threshold (> 0.3 mg/kg) | High |  |  | Confirmed recent data from 2002, 2003/2004 for coastal fish advisory for King Mackerel and Bull Shark with average Hg levels of 0.67 and 1.85 µg/L, respectively.
2 | 2 | 09-1745 | Charlotte Harbor | Charlotte Harbor Proper | Charlotte | 2090 | Direct Runoff to Bay | Estuary | 3M |  | Mercury (in fish tissue) |  |  | Exceeds DoH threshold (> 0.3 mg/kg) | High |  |  | Confirmed recent data from 2002, 2003/2004 for coastal fish advisory for King Mackerel and Bull Shark with average Hg levels of 0.67 and 1.85 µg/L, respectively.
2 | 2 | 09-1746 | Charlotte Harbor | Charlotte Harbor Proper | Lee | 2092B | Gasparilla Island | Estuary | 3M |  | Mercury (in fish tissue) |  |  | Exceeds DoH threshold (> 0.3 mg/kg) | High |  |  | Confirmed recent data from 2002, 2003/2004 for coastal fish advisory for King Mackerel and Bull Shark with average Hg levels of 0.67 and 1.85 µg/L, respectively.
2 | 2 | 09-1786 | Charlotte Harbor | Pine Island | Lee | 2092C | North Captiva Island | Estuary | 3M |  | Mercury (in fish tissue) |  |  | Exceeds DoH threshold (> 0.3 mg/kg) | High |  |  | Confirmed recent data from 2002, 2003/2004 for coastal fish advisory for King Mackerel and Bull Shark with average Hg levels of 0.67 and 1.85 µg/L, respectively.
2 | 2 | 09-1787 | Charlotte Harbor | Pine Island | Lee | 2092D | Captiva Island | Estuary | 3M |  | Mercury (in fish tissue) |  |  | Exceeds DoH threshold (> 0.3 mg/kg) | High |  |  | Confirmed recent data from 2002, 2003/2004 for coastal fish advisory for King Mackerel and Bull Shark with average Hg levels of 0.67 and 1.85 µg/L, respectively.
1 | 2 | 03-3402 | Charlotte Harbor | Pine Island | Lee | 2092E | Pine Island | Estuary | 2 |  | Bacteria (in Shellfish) |  |  | Exceeds Shellfish Evaluation & Assessment Section (SEAS) thresholds | Medium | 2008 |  | Listed based on change in shellfish harvesting classification (downgraded from conditional to prohibited).
2 | 2 | 09-1788 | Charlotte Harbor | Pine Island | Lee | 2092E | Pine Island | Estuary | 2 |  | Fecal Coliform (3) |  |  | ≤ 14 MPN/100 mL | Medium |  |  | Exceeds Class 2 Criteria for shellfish waters.
2 | 2 | 09-1789 | Charlotte Harbor | Pine Island | Lee | 2092E | Pine Island | Estuary | 2 |  | Mercury (in fish tissue) |  |  | Exceeds DoH threshold (> 0.3 mg/kg) | High |  |  | Confirmed recent data from 2002, 2003/2004 for coastal fish advisory for King Mackerel and Bull Shark with average Hg levels of 0.67 and 1.85 µg/L, respectively.
1 | 2 | 03-2407 | Charlotte Harbor | Pine Island | Lee | 2092F | Sanibel Island | Lake | 3F |  | Nutrients (TSI) |  |  | TN = 1.67 mg/L; TP = 0.07 mg/L | Medium | 2008 |  | PP - TSI potentially impaired; VP - TSI verified. Annual average TSI exceeded 60 in 1996 and 1999 - 2002. Colimitation of N and P based on median TN/TP ratios of 32.81 (1044 values) during the PP and 28.28 (778 values) during the VP.
2 | 2 | 09-1790 | Charlotte Harbor | Pine Island | Lee | 2092F | Sanibel River Basin (Formerly Sanibel Island) | Stream | 3F |  | Dissolved Oxygen | Nutrients, Biochemical Oxygen Demand (added from comments) |  | ≥ 5.0 mg/L | Medium |  |  | Impaired based on IWR thresholds for total nitrogen and biochemical oxygen demand.
2 | 2 | 09-1791 | Charlotte Harbor | Pine Island | Lee | 2092F | Sanibel River Basin (Formerly Sanibel Island) | Stream | 3F |  | Nutrients (Chlorophyll-a) |  |  | ≤ 20 µg/L | Medium |  |  | Cycle 1 impairment for TSI was adopted in error because assessment call was based on LakeWatch data, the waterbody is still impaired based on FDEP South District data for corrected chlorophyll-a. Annual average Chl a (µg/L) values exceeded 20 µg/L in 2007 (37.53). TN median = 2.55 mg/L (18 observations), TP median = 0.08 mg/L (18 observations), and BOD median = 4.3 mg/L (18 observations). Waterbody is phosphorus limited based on the median TN/TP ratio of 31.67 (18 values).
1 | 4 | 06-0580 | Nassau - St. Marys | Lower St. Marys River Unit | Nassau | 2097A | St Marys River Above ICWW | Estuary | 3M | Mercury (based on fish consumption advisory) | Mercury (in fish tissue) |  |  | Exceeds DoH threshold (> 0.43 mg/kg) | Low | 2011 |  | 87 King Mackerel Averaged 0.67 mg/Kg in 2002.BULL SHARK TISSUE MERCURY CONCENTRATIONS EXCEEDED 0.43 mg/kg. DATA COLLECTED IN 2003 - 2004.
2 | 4 | 10-3114 | Nassau - St. Marys | Lower St. Marys River | Nassau | 2097B | St Marys River | Estuary | 3M | Mercury (based on fish consumption advisory) | Mercury (in fish tissue) |  |  | Exceeds DoH Threshold (< 0.3 ppm) | High* |  | Assessment based on DOH Fish Tissue Studies | Verified for impairment based on DOH fish consumption advisory data from 2005-2008 for 76 King Mackerel with an average mercury concentration of 0.50 ppm.
2 | 4 | 10-3115 | Nassau - St. Marys | Lower St. Marys River | Nassau | 2097C | St Marys River | Estuary | 3M |  | Mercury (in fish tissue) |  |  | Exceeds DoH Threshold (< 0.3 ppm) | High* |  | Assessment based on DOH Fish Tissue Studies | Verified for impairment based on DOH fish consumption advisory data from 2004 for 19 Largemouth Bass with an average mercury concentration of 0.91 ppm.
1 | 4 | 06-0577 | Nassau - St. Marys | Lower St. Marys River Unit | Nassau | 2097D | St. Marys River | Stream | 3F |  | Mercury (in fish tissue) |  |  | Exceeds DoH threshold (> 0.43 mg/kg) | Low | 2011 |  | BASED ON LARGE MOUTH BASS, 19 SAMPLES WITH Average TOTAL Hg OF 0.91 µg. FROM 2004. ANY TMDL FOR MERCURY IN FISH TISSUE WILL APPLY TO THE WHOLE WATERBODY. APPLIES TO 2097D, 2097E, 2097F, 2097G, 2097H, 2097I, 2097J, AND 2097K.
1 | 4 | 06-0577 | Nassau - St. Marys | Middle St. Marys River Unit | Nassau | 2097E | St. Marys River | Stream | 3F |  | Mercury (in fish tissue) |  |  | Exceeds DoH threshold (> 0.43 mg/kg) | Low | 2011 |  | (Broken out from original listing for WBID 2097D); BASED ON LARGE MOUTH BASS, 19 SAMPLES WITH Average TOTAL Hg OF 0.91 µg. FROM 2004. ANY TMDL FOR MERCURY IN FISH TISSUE WILL APPLY TO THE WHOLE WATERBODY. APPLIES TO 2097D, 2097E, 2097F, 2097G, 2097H, 2097I, 2097J, AND 2097K.
1 | 4 | 06-0577 | Nassau - St. Marys | Middle St. Marys River Unit | Nassau | 2097F | St. Marys River | Stream | 3F |  | Mercury (in fish tissue) |  |  | Exceeds DoH threshold (> 0.43 mg/kg) | Low | 2011 |  | (Broken out from original listing for WBID 2097D); BASED ON LARGE MOUTH BASS, 19 SAMPLES WITH Average TOTAL Hg OF 0.91 µg. FROM 2004. ANY TMDL FOR MERCURY IN FISH TISSUE WILL APPLY TO THE WHOLE WATERBODY. APPLIES TO 2097D, 2097E, 2097F, 2097G, 2097H, 2097I, 2097J, AND 2097K.
1 | 4 | 06-0577 | Nassau - St. Marys | Middle St. Marys River Unit | Nassau | 2097G | St. Marys River | Stream | 3F |  | Mercury (in fish tissue) |  |  | Exceeds DoH threshold (> 0.43 mg/kg) | Low | 2011 |  | (Broken out from original listing for WBID 2097D); BASED ON LARGE MOUTH BASS, 19 SAMPLES WITH Average TOTAL Hg OF 0.91 µg. FROM 2004. ANY TMDL FOR MERCURY IN FISH TISSUE WILL APPLY TO THE WHOLE WATERBODY. APPLIES TO 2097D, 2097E, 2097F, 2097G, 2097H, 2097I, 2097J, AND 2097K.
1 | 4 | 06-0577 | Nassau - St. Marys | Upper St. Marys River Unit | Baker, Nassau | 2097H | St. Marys River | Stream | 3F |  | Mercury (in fish tissue) |  |  | Exceeds DoH threshold (> 0.43 mg/kg) | Low | 2011 |  | (Broken out from original listing for WBID 2097D); BASED ON LARGE MOUTH BASS, 19 SAMPLES WITH Average TOTAL Hg OF 0.91 µg. FROM 2004. ANY TMDL FOR MERCURY IN FISH TISSUE WILL APPLY TO THE WHOLE WATERBODY. APPLIES TO 2097D, 2097E, 2097F, 2097G, 2097H, 2097I, 2097J, AND 2097K.
1 | 4 | 06-0577 | Nassau - St. Marys | Upper St. Marys River Unit | Baker | 2097I | St. Marys River | Stream | 3F |  | Mercury (in fish tissue) |  |  | Exceeds DoH threshold (> 0.43 mg/kg) | Low | 2011 |  | (Broken out from original listing for WBID 2097D); BASED ON LARGE MOUTH BASS, 19 SAMPLES WITH Average TOTAL Hg OF 0.91 µg. FROM 2004. ANY TMDL FOR MERCURY IN FISH TISSUE WILL APPLY TO THE WHOLE WATERBODY. APPLIES TO 2097D, 2097E, 2097F, 2097G, 2097H, 2097I, 2097J, AND 2097K.
1 | 4 | 06-0577 | Nassau - St. Marys | Upper St. Marys River Unit | Baker | 2097J | St. Marys River | Stream | 3F |  | Mercury (in fish tissue) |  |  | Exceeds DoH threshold (> 0.43 mg/kg) | Low | 2011 |  | (Broken out from original listing for WBID 2097D); BASED ON LARGE MOUTH BASS, 19 SAMPLES WITH Average TOTAL Hg OF 0.91 µg. FROM 2004. ANY TMDL FOR MERCURY IN FISH TISSUE WILL APPLY TO THE WHOLE WATERBODY. APPLIES TO 2097D, 2097E, 2097F, 2097G, 2097H, 2097I, 2097J, AND 2097K.
1 | 4 | 06-0577 | Nassau - St. Marys | Upper St. Marys River Unit | Baker | 2097K | St. Marys River | Stream | 3F |  | Mercury (in fish tissue) |  |  | Exceeds DoH threshold (> 0.43 mg/kg) | Low | 2011 |  | (Broken out from original listing for WBID 2097D); BASED ON LARGE MOUTH BASS, 19 SAMPLES WITH Average TOTAL Hg OF 0.91 µg. FROM 2004. ANY TMDL FOR MERCURY IN FISH TISSUE WILL APPLY TO THE WHOLE WATERBODY. APPLIES TO 2097D, 2097E, 2097F, 2097G, 2097H, 2097I, 2097J, AND 2097K.
2 | 3 | 10-0475 | Choctawhatchee - St. Andrew | Choctawhatchee River | Holmes | 210A | Double Pond | Lake | 3F |  | Mercury (in fish tissue) |  |  | Exceeds DoH Threshold (> 0.3 mg/kg) | High* |  | N/A | Verified for impairment based on DOH fish consumption advisory data from 2002 for 12 largemouth bass with an average mercury concentration of 0.37 ppm.
2 | 4 | 10-3119 | Nassau - St. Marys | Nassau River | Nassau | 2120B | Mills Creek | Stream | 3F |  | Fecal Coliform |  |  | ≤ 400 Counts / 100 mL | Low |  | 5/17 | This WBID is verified for impairment even though there are fewer than 20 samples because there are five or more temporally independent samples that do not meet the applicable water quality criterion (Rule 62-303.420(7)(a), FAC).
1 | 4 | 06-0580 | Nassau - St. Marys | Lower St. Marys River Unit | Nassau | 2124 | Amelia River | Estuary | 3M | Mercury (based on fish consumption advisory) | Mercury (in fish tissue) |  |  | Exceeds DoH threshold (> 0.43 mg/kg) | Low | 2011 |  | 87 King Mackerel Averaged 0.67 mg/Kg in 2002.BULL SHARK TISSUE MERCURY CONCENTRATIONS EXCEEDED 0.43 mg/kg. DATA COLLECTED IN 2003 - 2004.
2 | 4 | 10-3116 | Nassau - St. Marys | Lower St. Marys River | Nassau | 2127 | Egans Creek | Estuary | 3M |  | Mercury (in fish tissue) |  |  | Exceeds DoH Threshold (< 0.3 ppm) | High* |  | Assessment based on DOH Fish Tissue Studies | Verified for impairment based on DOH fish consumption advisory data from 2005-2008 for 76 King Mackerel with an average mercury concentration of 0.50 ppm.
2 | 4 | 10-3120 | Nassau - St. Marys | Nassau River | Nassau | 2129 | Lofton Creek | Estuary | 3M |  | Mercury (in fish tissue) |  |  | Exceeds DoH Threshold (< 0.3 ppm) | High* |  | Assessment based on DOH Fish Tissue Studies | Verified for impairment based on DOH fish consumption advisory data from 2005-2008 for 76 King Mackerel with an average mercury concentration of 0.50 ppm.
2 | 4 | 10-3121 | Nassau - St. Marys | Nassau River | Nassau | 2130 | Plummer Creek | Estuary | 3M | Dissolved Oxygen | Dissolved Oxygen (Nutrients) | Nutrients (added from comments) | TN = 1.804 (n = 22) TP = 0.07 (n = 22) BOD = 2 (n = 9) | ≥ 4.0 mg/L | Medium |  | 20/40 | Dissolved oxygen data exceed the verification threshold, and total nitrogen is the causative pollutant. Total nitrogen exceeded the threshold for estuaries. Stormwater and wastewater facilities are located within this WBID; these facilities could be a potential source of the dissolved oxygen impairment and will be addressed during TMDL development.
2 | 4 | 10-3117 | Nassau - St. Marys | Lower St. Marys River | Nassau | 2140 | Jackson Creek | Estuary | 3M |  | Mercury (in fish tissue) |  |  | Exceeds DoH Threshold (< 0.3 ppm) | High* |  | Assessment based on DOH Fish Tissue Studies | Verified for impairment based on DOH fish consumption advisory data from 2005-2008 for 76 King Mackerel with an average mercury concentration of 0.50 ppm.
2 | 4 | 10-3122 | Nassau - St. Marys | Nassau River | Nassau | 2140A | Jackson Creek | Estuary | 3M |  | Mercury (in fish tissue) |  |  | Exceeds DoH Threshold (< 0.3 ppm) | High* |  | Assessment based on DOH Fish Tissue Studies | Verified for impairment based on DOH fish consumption advisory data from 2005-2008 for 76 King Mackerel with an average mercury concentration of 0.50 ppm.
2 | 4 | 10-3123 | Nassau - St. Marys | Nassau River | Duval, Nassau | 2148A | Nassau River | Estuary | 3M |  | Mercury (in fish tissue) |  |  | Exceeds DoH Threshold (< 0.3 ppm) | High* |  | Assessment based on DOH Fish Tissue Studies | Verified for impairment based on DOH fish consumption advisory data from 2005-2008 for 76 King Mackerel with an average mercury concentration of 0.50 ppm.
2 | 4 | 10-3124 | Nassau - St. Marys | Nassau River | Duval, Nassau | 2148B | Nassau River | Estuary | 3M | Nutrients | Nutrients (Historic Chlorophyll-a) |  | TN = 1.15 (n = 191) TP = 0.13 (n = 190) BOD = 2 (n = 67) | ≤ 4.5 µg/L | Medium |  | 2003 (1.6 µg/L) 2004 (4.8 µg/L) 2005 (2.1 µg/L) 2006 (5.5 µg/L) 2007 (8.2 µg/L) 2008 (6.0 µg/L) 2009 (ID) 2010 (ID) | This waterbody is impaired because annual average chlorophyll-a values exceeded the historical minimum of 3.0 µg/L by more than 50% for at least two consecutive years (2007-2008). During 2007 and 2008 annual averages exceeded the threshold of 4.5 µg/L for two consecutive years. Nitrogen is the limiting nutrient based on a median TN/TP ratio of 8.984 (986 values) in the verified period. IWR Run 40 used for TN, TP, BOD data.‡
1 | 4 | 06-0580 | Nassau - St. Marys | Nassau River | Duval, Nassau | 2149 | South Amelia River | Estuary | 2 | Mercury (based on fish consumption advisory) | Mercury (in fish tissue) |  |  | Exceeds DoH threshold (> 0.43 mg/kg) | Low | 2011 |  | 87 King Mackerel Averaged 0.67 mg/Kg in 2002.BULL SHARK TISSUE MERCURY CONCENTRATIONS EXCEEDED 0.43 mg/kg. DATA COLLECTED IN 2003 - 2004.
1 | 4 | 06-0563 | Nassau - St. Marys | Nassau River | Nassau | 2156 | Unnamed Branch | Stream | 3F |  | Dissolved Oxygen | Nutrients (added from comments) |  | < 5.0 mg/L | Medium | 2011 |  | VP - 15/22 Exceedances, VP Median = 4.25 mg/L, VP Average = 4.31 mg/L, VP MIN = 1.1 mg/L, VP MAX = 10. DATA FROM 2003, 2004. LINKED TO NUTRIENTS - VP TN = 2.016 mg/L, VP TP = 1.2 mg/L. BOTH TN AND TP EXCEED THRESHOLDS. NO BOD DATA.
2 | 4 | 10-3125 | Nassau - St. Marys | Nassau River | Duval | 2170 | Pumpkin Hill Creek | Estuary | 2 |  | Mercury (in fish tissue) |  |  | Exceeds DoH Threshold (< 0.3 ppm) | High* |  | Assessment based on DOH Fish Tissue Studies | Verified for impairment based on DOH fish consumption advisory data from 2005-2008 for 76 King Mackerel with an average mercury concentration of 0.50 ppm.
2 | 4 | 10-3126 | Nassau - St. Marys | Nassau River | Duval | 2173 | Deese Creek | Estuary | 3M |  | Mercury (in fish tissue) |  |  | Exceeds DoH Threshold (< 0.3 ppm) | High* |  | Assessment based on DOH Fish Tissue Studies | Verified for impairment based on DOH fish consumption advisory data from 2005-2008 for 76 King Mackerel with an average mercury concentration of 0.50 ppm.
1 | 4 | 06-0580 | Nassau - St. Marys | Nassau River | Duval, Nassau | 2174 | Nassau Sound | Estuary | 2 | Mercury (based on fish consumption advisory) | Mercury (in fish tissue) |  |  | Exceeds DoH threshold (> 0.43 mg/kg) | Low | 2011 |  | 87 King Mackerel Averaged 0.67 mg/Kg in 2002.BULL SHARK TISSUE MERCURY CONCENTRATIONS EXCEEDED 0.43 mg/kg. DATA COLLECTED IN 2003 - 2004.
2 | 4 | 10-3127 | Nassau - St. Marys | Nassau River | Duval, Nassau | 2174A | South End | Beach | 2 |  | Bacteria (Beach Advisories) |  |  | < 21 days of beach advisories | High |  | 2003 (0 days) 2004 (14 days) 2005 (63 days) 2006 (15 days) 2007 (7 days) 2008 (0 days) 2009 (7 days) | This WBID is impaired due to 21 or more days of beach advisories in 2005. A land application site for a WWTP is located within the WBID. This site could be a potential source of the bacteria impairment and will be addressed during TMDL development. Beach WBID assessment is based on beach advisory information received from DOH.
2 | 4 | 10-3128 | Nassau - St. Marys | Nassau River | Duval | 2176 | Mill Branch Creek | Estuary | 3M |  | Mercury (in fish tissue) |  |  | Exceeds DoH Threshold (< 0.3 ppm) | High* |  | Assessment based on DOH Fish Tissue Studies | Verified for impairment based on DOH fish consumption advisory data from 2005-2008 for 76 King Mackerel with an average mercury concentration of 0.50 ppm.
2 | 4 | 10-3129 | Nassau - St. Marys | Nassau River | Duval | 2179 | Edwards Creek | Estuary | 3M |  | Mercury (in fish tissue) |  |  | Exceeds DoH Threshold (< 0.3 ppm) | High* |  | Assessment based on DOH Fish Tissue Studies | Verified for impairment based on DOH fish consumption advisory data from 2005-2008 for 76 King Mackerel with an average mercury concentration of 0.50 ppm.
1 | 2 | 03-2409 | Lower St. Johns | North Mainstem Unit | Duval | 2181 | Dunn Creek | Stream | 3F |  | Fecal Coliform |  |  | > 400 colonies per 100 ml | Medium | 2008 |  | PP - 26/58 Potentially impaired; VP - 14/39 Verified
2 | 2 | 09-2650 | Lower St. Johns | North Mainstem Unit | Duval | 2181 | Dunn Creek | Stream | 3F |  | Dissolved Oxygen | Nutrients (added from comments) |  | ≥ 5.0 mg/L | Medium |  |  | Impaired based on DO criterion and TP is the causative pollutant. TP exceeded the IWR threshold of 0.22 mg/L. 4B Cycle 1 assessment is equivalent to 4C Cycle 2 assessment. This WBID may need to be subdivided based on freshwater and marine stations. Excluded from period of record assessment, as it is Impaired according to more recent data.
2 | 2 | 09-2651 | Lower St. Johns | North Mainstem Unit | Duval | 2181 | Dunn Creek | Stream | 3F |  | Nutrients (Chlorophyll-a) |  |  | ≤ 20 µg/L | Medium |  |  | Annual average did not exceed the 20 μg/L threshold for streams. Only annual average is from 2007 - 11.86 μg/L. Based on TN/TP ratios of 0.541 to 6.394 with a median of 4.0022 (n=14) over the verified period. Nitrogen is the limiting nutrient. Even though chlorophyll data indicates that this WBID is Not Impaired for Nutrients, it is being placed on the Verified List based on the identification of a nutrient as the pollutant of concern in the WBID's Dissolved Oxygen impairment. This WBID may need to be subdivided based on freshwater and marine stations.
2 | 2 | 09-2567 | Lower St. Johns | North Mainstem Unit | Duval | 2188 | Clapboard Creek | Estuary | 3M |  | Mercury (in fish tissue) |  |  | Exceeds DoH threshold (> 0.3 mg/kg) | High |  |  | Listed based on average fish tissue mercury concentration of 0.67 ppm in 87 King Mackerel and 1.85 ppm 28 Bull Shark, which exceeds the impairment level of 0.3 mg/kg; collected in 2002-2004.*
2 | 2 | 09-2652 | Lower St. Johns | North Mainstem Unit | Duval | 2189 | Rushing Branch | Stream | 3F |  | Dissolved Oxygen | Biochemical Oxygen Demand (added from comments) |  | ≥ 5.0 mg/L | Medium |  |  | Impaired based on DO criterion and BOD is the causative pollutant. BOD exceeded the IWR threshold of 2.0 mg/L. Excluded from period of record assessment, as it is Impaired according to more recent data.
2 | 2 | 09-2653 | Lower St. Johns | North Mainstem Unit | Duval | 2189 | Rushing Branch | Stream | 3F |  | Fecal Coliform |  |  | ≤ 400 Counts / 100 mL | Low |  |  | Excluded from period of record assessment, as it is Impaired according to more recent data.
1 | 2 | 03-2410 | Lower St. Johns | North Mainstem Unit | Duval | 2191 | Broward River | Estuary | 3M |  | Dissolved Oxygen | Nutrients (added from comments) |  | < 4.0 mg/l | Medium | 2008 |  | PP - 19/128 Potentially impaired; VP - 22/93 Verified Linked to elevated TN levels during PP (1.02 mg/l) and elevated TP levels during the VP (0.21 mg/l).
1 | 2 | 03-2411 | Lower St. Johns | North Mainstem Unit | Duval | 2191 | Broward River | Estuary | 3M |  | Fecal Coliform |  |  | > 400 colonies per 100 ml | Medium | 2008 |  | PP - 31/69 Potentially impaired; VP - 17/46 Verified
2 | 2 | 09-2568 | Lower St. Johns | North Mainstem Unit | Duval | 2191 | Broward River | Estuary | 3M |  | Mercury (in fish tissue) |  |  | Exceeds DoH threshold (> 0.3 mg/kg) | High |  |  | Listed based on average fish tissue mercury concentration of 0.67 ppm in 87 King Mackerel and 1.85 ppm 28 Bull Shark, which exceeds the impairment level of 0.3 mg/kg; collected in 2002-2004.*
2 | 2 | 09-2654 | Lower St. Johns | North Mainstem Unit | Duval | 2191 | Broward River | Estuary | 3M |  | Nutrients (Chlorophyll-a) |  |  | ≤ 11 µg/L | Medium |  |  | Annual average did not exceed the 11 μg/L threshold for estuaries. Only annual average is from 2007 - 7.339 μg/L. Based on TN/TP ratios of 3.769 to 27.33 with a median of 6.6923 (n=24) over the verified period. Nitrogen is the limiting nutrient. Even though chlorophyll data indicates that this WBID is Not Impaired for Nutrients, it is being placed on the Verified List based on the identification of a nutrient as the pollutant of concern in the WBID's Dissolved Oxygen impairment which remains on the 303(d) List from Cycle 1.
2 | 4 | 10-3118 | Nassau - St. Marys | Middle St. Marys River | Nassau | 2196 | Deep Creek | Blackwater | 3F |  | Fecal Coliform |  |  | ≤ 400 Counts / 100 mL | Low |  | 6/19 | This WBID is verified for impairment even though there are fewer than 20 samples because there are five or more temporally independent samples that do not meet the applicable water quality criterion (Rule 62-303.420(7)(a), FAC).
1 | 4 | 06-0567 | Nassau - St. Marys | Nassau River | Duval | 2198 | Fort George River | Estuary | 2 |  | Bacteria (in Shellfish) |  |  | Exceeds SEAS thresholds | Medium | 2011 |  | Verified Due To Downgrade In Shellfish Harvesting Classification Based On Water Quality.
2 | 4 | 10-3130 | Nassau - St. Marys | Nassau River | Duval | 2198 | Fort George River | Estuary | 2 |  | Mercury (in fish tissue) |  |  | Exceeds DoH Threshold (< 0.3 ppm) | High* |  | Assessment based on DOH Fish Tissue Studies | Verified for impairment based on DOH fish consumption advisory data from 2005-2008 for 76 King Mackerel with an average mercury concentration of 0.50 ppm.
1 | 4 | 06-0574 | Nassau - St. Marys | Nassau River | Duval | 2198A | Marina Bay at Fort Geo | Estuary | 3M |  | Bacteria (in Shellfish) |  |  | Exceeds SEAS thresholds | Medium | 2011 |  | Verified Due To Downgrade In Shellfish Harvesting Classification Based On Water Quality.
2 | 4 | 10-3131 | Nassau - St. Marys | Nassau River | Duval | 2198A | Marina Bay at Fort George | Estuary | 2 |  | Mercury (in fish tissue) |  |  | Exceeds DoH Threshold (< 0.3 ppm) | High* |  | Assessment based on DOH Fish Tissue Studies | Verified for impairment based on DOH fish consumption advisory data from 2005-2008 for 76 King Mackerel with an average mercury concentration of 0.50 ppm.
1 | 2 | 03-2413 | Lower St. Johns | Trout River | Duval | 2203 | Trout River | Stream | 3F |  | Dissolved Oxygen | Nutrients (added from comments) |  | < 5.0 mg/l | Low | 2008 |  | PP - 42/69 Potentially impaired; VP - 42/66 Verified. Linked to elevated TP during both the PP and VP (0.34 and 0.35 mg/l, respectively).
1 | 2 | 03-2414 | Lower St. Johns | Trout River | Duval | 2203 | Trout River | Stream | 3F |  | Fecal Coliform |  |  | > 400 colonies per 100 ml | Low | 2008 |  | PP - 22/32 Potentially impaired; VP - 15/24 Verified
2 | 2 | 09-2755 | Lower St. Johns | Trout River | Duval | 2203 | Trout River (Middle Reach) | Stream | 3F |  | Nutrients (Chlorophyll-a) |  |  | ≤ 20 µg/L | Medium |  |  | Annual average did not exceed the 20 μg/L threshold for streams. Only annual average is from 2007 - 3.183 μg/L. Based on TN/TP ratios of 1.904 to 17.84 with a median of 4.6601 (n=39) over the verified period. Nitrogen is the limiting nutrient. Even though chlorophyll data indicates that this WBID is Not Impaired for Nutrients, it is being placed on the Verified List based on the identification of a nutrient as the pollutant of concern in the WBID's Dissolved Oxygen impairment, which remains on the 303(d) List from Cycle 1.
1 | 2 | 03-2415 | Lower St. Johns | Trout River | Duval | 2203A | Trout River | Estuary | 3M |  | Fecal Coliform |  |  | > 400 colonies per 100 ml | Low | 2008 |  | PP - 35/111 Potentially impaired; VP - 10/34 Verified.
2 | 2 | 09-2588 | Lower St. Johns | Trout River | Duval | 2203A | Trout River (Lower Reach) | Estuary | 3M |  | Mercury (in fish tissue) |  |  | Exceeds DoH threshold (> 0.3 mg/kg) | High |  |  | Listed based on average fish tissue mercury concentration of 0.67 ppm in 87 King Mackerel and 1.85 ppm 28 Bull Shark, which exceeds the impairment level of 0.3 mg/kg; collected in 2002-2004.*
1 | 2 | 03-2416 | Lower St. Johns | North Mainstem Unit | Duval | 2204 | Terrapin Creek | Stream | 3F |  | Dissolved Oxygen | Nutrients, Biochemical Oxygen Demand (added from comments) |  | < 5.0 mg/l | Medium | 2008 |  | PP - 17/52 Potentially impaired; VP - 20/53 Verified Linked to elevated TN, TP, and BOD during the PP (9.34, 0.33 mg/l, and 5.0 mg/l, respectively).
1 | 2 | 03-2417 | Lower St. Johns | North Mainstem Unit | Duval | 2204 | Terrapin Creek | Stream | 3F |  | Fecal Coliform |  |  | > 400 colonies per 100 ml | Medium | 2008 |  | PP - 21/29 Potentially impaired; VP - 19/28 Verified
2 | 2 | 09-2569 | Lower St. Johns | North Mainstem Unit | Duval | 2205A | Sisters Creek | Estuary | 3M |  | Mercury (in fish tissue) |  |  | Exceeds DoH threshold (> 0.3 mg/kg) | High |  |  | Listed based on average fish tissue mercury concentration of 0.67 ppm in 87 King Mackerel and 1.85 ppm 28 Bull Shark, which exceeds the impairment level of 0.3 mg/kg; collected in 2002-2004.*
2 | 2 | 09-2570 | Lower St. Johns | North Mainstem Unit | Duval | 2205B | Cedar Point Creek | Estuary | 3M |  | Mercury (in fish tissue) |  |  | Exceeds DoH threshold (> 0.3 mg/kg) | High |  |  | Listed based on average fish tissue mercury concentration of 0.67 ppm in 87 King Mackerel and 1.85 ppm 28 Bull Shark, which exceeds the impairment level of 0.3 mg/kg; collected in 2002-2004.* Results based on IWR Run 35_2 minirun. WBID 2205B was incorrectly assigned to Cedar River stations intended to be assessed on 1998 303(d) List; stations are actually located within WBID 2213P. To correct this, WBID 2213P will be split into 2213P1 Ortega River and 2213P2 Cedar River, to which the Cedar River stations will be assigned. WBID 2205B is being delisted from the 1998 303(d) List for all parameters on that list based on this flaw in the original analysis.
2 | 2 | 09-2563 | Lower St. Johns | Intracoastal Waterway | Duval, St. Johns | 2205C | ICWW | Estuary | 3M |  | Mercury (in fish tissue) |  |  | Exceeds DoH threshold (> 0.3 mg/kg) | High |  |  | Listed based on average fish tissue mercury concentration of 0.67 ppm in 87 King Mackerel and 1.85 ppm 28 Bull Shark, which exceeds the impairment level of 0.3 mg/kg; collected in 2002-2004.*
2 | 2 | 09-2756 | Lower St. Johns | Trout River | Duval | 2206 | Little Trout River | Stream | 3F |  | Dissolved Oxygen | Nutrients, Biochemical Oxygen Demand (added from comments) |  | ≥ 5.0 mg/L | Medium |  |  | Impaired based on DO criterion and TP and BOD are the causative pollutants. TP exceeded the IWR threshold of 0.22 mg/L and BOD exceeded the IWR threshold of 2.0 mg/L. Excluded from period of record assessment, as it is Impaired according to more recent data.
2 | 2 | 09-2757 | Lower St. Johns | Trout River | Duval | 2206 | Little Trout River | Stream | 3F | Nutrients | Nutrients (Chlorophyll-a) |  |  | ≤ 20 µg/L | Medium |  |  | Annual averages did not exceed the 20 µg/L threshold for streams. Annual averages are: 2002 - 1.917 µg/L, 2007 - 8.817 µg/L. Based on TN/TP ratios of 2.001 to 16.49 with a median of 6.5596 (n=20) over the verified period. Nitrogen is the limiting nutrient. Even though chlorophyll data indicates that this WBID is Not Impaired for Nutrients, it is being placed on the Verified List based on the identification of a nutrient as the pollutant of concern in the WBID's Dissolved Oxygen impairment.
1 | 2 | 03-2418 | Lower St. Johns | Trout River | Duval | 2207 | Block House Creek | Stream | 3F |  | Fecal Coliform |  |  | > 400 colonies per 100 ml | Medium | 2008 |  | PP - 26/29 Potentially impaired; VP - 14/20 Verified.
2 | 2 | 09-2571 | Lower St. Johns | North Mainstem Unit | Duval | 2209 | Browns Creek | Estuary | 3M |  | Mercury (in fish tissue) |  |  | Exceeds DoH threshold (> 0.3 mg/kg) | High |  |  | Listed based on average fish tissue mercury concentration of 0.67 ppm in 87 King Mackerel and 1.85 ppm 28 Bull Shark, which exceeds the impairment level of 0.3 mg/kg; collected in 2002-2004.*
1 | 2 | 04-0821 | Lower St. Johns | Trout River | Duval | 2210 | West Branch | Stream | 3F |  | Fecal Coliform |  |  | > 400 colonies per 100 ml | Medium | 2008 |  | PP - 26/29 Potentially impaired; VP - 16/21 Verified
2 | 2 | 09-2758 | Lower St. Johns | Trout River | Duval | 2210 | West Branch | Stream | 3F |  | Dissolved Oxygen | Biochemical Oxygen Demand (added from comments) |  | ≥ 5.0 mg/L | Medium |  |  | Impaired based on DO criterion, and BOD is the causative pollutant. BOD exceeded the IWR threshold of 2.0 mg/L. 4B Cycle 1 assessment is equivalent to 4C Cycle 2 assessment. Excluded from period of record assessment, as it is Impaired according to more recent data.
2 | 4 | 10-3133 | Nassau - St. Marys | Upper St. Marys River | Baker, Columbia | 2211 | Middle Prong St Marys River | Blackwater | 3F | Mercury (based on fish consumption advisory) | Mercury (in fish tissue) |  |  | Exceeds DoH Threshold (< 0.3 ppm) | High* |  | Assessment based on DOH Fish Tissue Studies | Verified for impairment based on DOH fish consumption advisory data from 2004 for 19 Largemouth Bass with an average mercury concentration of 0.91 ppm.
1 | 2 | 03-2420 | Lower St. Johns | North Mainstem Unit | Duval | 2213A | Stj Riv Ab Mouth | Estuary | 3M |  | Iron |  |  | > 0.3 mg/l | Medium | 2008 |  | PP - 5/13 Potentially impaired; VP - 10/33 Verified
2 | 2 | 09-2572 | Lower St. Johns | North Mainstem Unit | Duval | 2213A | St. Johns River Above Mouth | Estuary | 3M |  | Mercury (in fish tissue) |  |  | Exceeds DoH threshold (> 0.3 mg/kg) | High |  |  | Listed based on average fish tissue mercury concentration of 0.67 ppm in 87 King Mackerel and 1.85 ppm 28 Bull Shark, which exceeds the impairment level of 0.3 mg/kg; collected in 2002-2004.*
1 | 2 | 03-2423 | Lower St. Johns | North Mainstem Unit | Duval | 2213B | Stj Riv Ab ICWW | Estuary | 3M |  | Lead |  |  | > 5.6 µg/l | Medium | 2008 |  | PP - 14/26 Potentially impaired; VP - 10/20 Verified
2 | 2 | 09-2573 | Lower St. Johns | North Mainstem Unit | Duval | 2213B | St. Johns River Above ICWW | Estuary | 3M |  | Mercury (in fish tissue) |  |  | Exceeds DoH threshold (> 0.3 mg/kg) | High |  |  | Listed based on average fish tissue mercury concentration of 0.67 ppm in 87 King Mackerel and 1.85 ppm 28 Bull Shark, which exceeds the impairment level of 0.3 mg/kg; collected in 2002-2004.*
1 | 2 | 03-2426 | Lower St. Johns | North Mainstem Unit | Duval | 2213C | Stj Riv Ab Dames Pt | Estuary | 3M |  | Iron |  |  | > 0.3 mg/l | Medium | 2008 |  | PP - 16/32 Potentially impaired; VP - 29/69 Verified
2 | 2 | 09-2574 | Lower St. Johns | North Mainstem Unit | Duval | 2213C | St. Johns River Above Dames Point | Estuary | 3M |  | Mercury (in fish tissue) |  |  | Exceeds DoH threshold (> 0.3 mg/kg) | High |  |  | Listed based on average fish tissue mercury concentration of 0.67 ppm in 87 King Mackerel and 1.85 ppm 28 Bull Shark, which exceeds the impairment level of 0.3 mg/kg; collected in 2002-2004.*
1 | 2 | 03-2429 | Lower St. Johns | North Mainstem Unit | Duval | 2213D | Stj Riv Ab Trout Riv | Estuary | 3M |  | Iron |  |  | > 0.3 mg/l | Medium | 2008 |  | PP - 29/53 Potentially impaired; VP - 64/98 Verified
2 | 2 | 09-2575 | Lower St. Johns | North Mainstem Unit | Duval | 2213D | St. Johns River Above Trout River | Estuary | 3M |  | Mercury (in fish tissue) |  |  | Exceeds DoH threshold (> 0.3 mg/kg) | High |  |  | Listed based on average fish tissue mercury concentration of 0.67 ppm in 87 King Mackerel and 1.85 ppm 28 Bull Shark, which exceeds the impairment level of 0.3 mg/kg; collected in 2002-2004.*
2 | 2 | 09-2576 | Lower St. Johns | North Mainstem Unit | Duval | 2213E | St. Johns River Above Warren Bridge | Estuary | 3M |  | Mercury (in fish tissue) |  |  | Exceeds DoH threshold (> 0.3 mg/kg) | High |  |  | Listed based on average fish tissue mercury concentration of 0.67 ppm in 87 King Mackerel and 1.85 ppm 28 Bull Shark, which exceeds the impairment level of 0.3 mg/kg; collected in 2002-2004.*
2 | 2 | 09-2577 | Lower St. Johns | North Mainstem Unit | Duval | 2213F | St. Johns River Above Piney Point | Estuary | 3M |  | Mercury (in fish tissue) |  |  | Exceeds DoH threshold (> 0.3 mg/kg) | High |  |  | Listed based on average fish tissue mercury concentration of 0.67 ppm in 87 King Mackerel and 1.85 ppm 28 Bull Shark, which exceeds the impairment level of 0.3 mg/kg; collected in 2002-2004.*
2 | 2 | 09-2579 | Lower St. Johns | South Mainstem Unit | Clay, Duval, St. Johns | 2213G | St. Johns River Above Doctors Lake | Lake | 3F |  | Mercury (in fish tissue) |  |  | Exceeds DoH threshold (> 0.3 mg/kg) | High |  |  | Listed based on average fish tissue mercury concentration of 0.47 ppm in 12 Large Mouth Bass, which exceeds the impairment level of 0.3 mg/kg; collected in 2005.*
2 | 2 | 09-2747 | Lower St. Johns | South Mainstem Unit | Clay, Duval, St. Johns | 2213G | St. Johns River Above Doctors Lake | Lake | 3F |  | Thallium |  |  | < 6.3 μg/L | Medium |  |  | Excluded from period of record assessment, as it is Impaired according to more recent data.
2 | 2 | 09-2580 | Lower St. Johns | South Mainstem Unit | Clay, St. Johns | 2213H | Stj Riv Ab Julington C | Lake | 3F |  | Mercury (in fish tissue) |  |  | Exceeds DoH threshold (> 0.3 mg/kg) | High |  |  | Listed based on average fish tissue mercury concentration of 0.47 ppm in 12 Large Mouth Bass, which exceeds the impairment level of 0.3 mg/kg; collected in 2005.*
1 | 2 | 03-2434 | Lower St. Johns | South Mainstem Unit | Clay, St. Johns | 2213I | Stj Riv Ab Black Ck | Lake | 3F |  | Silver |  |  | > 0.07 µg/l | Medium | 2008 |  | PP - 48/54 Potentially impaired; VP - 30/33 Verified
2 | 2 | 09-2581 | Lower St. Johns | South Mainstem Unit | Clay, St. Johns | 2213I | St. Johns River Above Black Creek | Lake | 3F |  | Mercury (in fish tissue) |  |  | Exceeds DoH threshold (> 0.3 mg/kg) | High |  |  | Listed based on average fish tissue mercury concentration of 0.47 ppm in 12 Large Mouth Bass, which exceeds the impairment level of 0.3 mg/kg; collected in 2005.*
2 | 2 | 09-2582 | Lower St. Johns | South Mainstem Unit | Clay, St. Johns | 2213J | St. Johns River Above Palmo Creek | Lake | 3F |  | Mercury (in fish tissue) |  |  | Exceeds DoH threshold (> 0.3 mg/kg) | High |  |  | Listed based on average fish tissue mercury concentration of 0.47 ppm in 12 Large Mouth Bass, which exceeds the impairment level of 0.3 mg/kg; collected in 2005.*
2 | 2 | 09-2583 | Lower St. Johns | South Mainstem Unit | Putnam, St. Johns | 2213K | St. Johns River Above Tocoi | Lake | 3F |  | Mercury (in fish tissue) |  |  | Exceeds DoH threshold (> 0.3 mg/kg) | High |  |  | Listed based on average fish tissue mercury concentration of 0.47 ppm in 12 Large Mouth Bass, which exceeds the impairment level of 0.3 mg/kg; collected in 2005.*
2 | 2 | 09-2748 | Lower St. Johns | South Mainstem Unit | Putnam | 2213L | St. Johns River Above Federal Point | Lake | 3F |  | Dissolved Oxygen |  |  | ≥ 5.0 mg/L | Medium |  |  | Data exceed the DO criterion, and WBID is also impaired for nutrients based on TSI; therefore, this WBID has been placed in category 5 even though no causative pollutant has been determined. Waterbody is being delisted for Nutrients because a TMDL has been developed. TN, TP, and BOD medians are all below the thresholds for streams. Excluded from period of record assessment, as it is Impaired according to more recent data.
2 | 2 | 09-2584 | Lower St. Johns | South Mainstem Unit | Putnam | 2213L | St. Johns River Above Federal Point | Lake | 3F |  | Mercury (in fish tissue) |  |  | Exceeds DoH threshold (> 0.3 mg/kg) | High |  |  | Listed based on average fish tissue mercury concentration of 0.47 ppm in 12 Large Mouth Bass, which exceeds the impairment level of 0.3 mg/kg; collected in 2005.*
2 | 2 | 09-2585 | Lower St. Johns | South Mainstem Unit | Putnam | 2213M | St. Johns River Above Rice Creek | Stream | 3F |  | Mercury (in fish tissue) |  |  | Exceeds DoH threshold (> 0.3 mg/kg) | High |  |  | Listed based on average fish tissue mercury concentration of 0.47 ppm in 12 Large Mouth Bass, which exceeds the impairment level of 0.3 mg/kg; collected in 2005.*
2 | 2 | 09-2586 | Lower St. Johns | South Mainstem Unit | Putnam | 2213N | St. Johns River Above Dunns Creek | Stream | 3F |  | Mercury (in fish tissue) |  |  | Exceeds DoH threshold (> 0.3 mg/kg) | High |  |  | Listed based on average fish tissue mercury concentration of 0.47 ppm in 12 Large Mouth Bass, which exceeds the impairment level of 0.3 mg/kg; collected in 2005.*
1 | 2 | 03-2555 | Middle St. Johns | Lake George Unit | Putnam | 2213O | St. Johns River Above Ocklawaha River | Stream | 3F |  | Nutrients (Chlorophyll-a) |  |  | TN = 1.55 mg/L; TP = 0.06 mg/L | Medium | 2008 |  | Colimitation of nitrogen and phosphorus based on a TN/TP median of 25 (77 values) during the PP and a median of 25 (93 values) during the VP. PP - 3 chl-a annual means exceeded 20 µg/l (1998-2000). VP - 5 chl-a annual means exceeded 20 µg/l (1998-2002). 93 TN values, median 1.55 mg/l. 93 TP values, median 0.06 mg/l.
2 | 2 | 09-2194 | Middle St. Johns | Lake George Unit | Putnam | 2213O | St. Johns River Above Ocklawaha River | Stream | 3F |  | Mercury (in fish tissue) |  |  | Exceeds DoH Threshold (> 0.3 mg/kg) | High |  |  | Confirmed recent data for freshwater fish advisory for Largemouth Bass. 312 Largemouth Bass samples; Hg mean concentration was 0.47 mg/Kg in 2005. *
2 | 2 | 09-2196 | Middle St. Johns | Lake George Unit | Putnam | 2213O | St. Johns River Above Ocklawaha River | Stream | 3F |  | Un-ionized Ammonia |  |  | ≤ 0.02 mg/L as NH3 | Medium |  |  | Un-ionized ammonia met verification thresholds. Although pH exceeded Department's thresholds, the pH was determined to fall within the natural range for this waterbody.
1 | 2 | 03-2436 | Lower St. Johns | Ortega River | Duval | 2213P | Ortega River | Stream | 3F |  | Dissolved Oxygen | Nutrients (added from comments) |  | < 5.0 mg/l | Low | 2008 |  | PP - 71/349 Potentially impaired; VP - 39/220 Verified Linked to elevated algal biomass.
1 | 2 | 03-2437 | Lower St. Johns | Ortega River | Duval | 2213P | Ortega River | Stream | 3F |  | Fecal Coliform |  |  | > 400 colonies per 100 ml | Low | 2008 |  | PP - 21/74 Potentially impaired; VP - 14/42 Verified
1 | 2 | 03-2438 | Lower St. Johns | Ortega River | Duval | 2213P | Ortega River | Stream | 3F |  | Lead |  |  | > e(1.273[LNH]-4.705) | Low | 2008 |  | PP - 18/81 Potentially impaired; VP - 10/37 Verified
1 | 2 | 03-2435 | Lower St. Johns | Ortega River | Duval | 2213P | Ortega River | Stream | 3F |  | Nutrients (Chlorophyll-a) |  |  | TN = 1.27 mg/l | Low | 2008 |  | PP - Chl-a potentially impaired VP - Chl-a verified Annual average Chl-a exceeded 20 µg/l in 1996 - 2001. Nitrogen limiting based on the TN/TP median of 9.4 (232 values) during the PP and a median of 9.0 (213 values) during the VP.
2 | 2 | 09-2587 | Lower St. Johns | South Mainstem Unit | Clay | 2213Q | Green Cove Springs | Spring | 3F |  | Mercury (in fish tissue) |  |  | Exceeds DoH threshold (> 0.3 mg/kg) | High |  |  | Listed based on average fish tissue mercury concentration of 0.47 ppm in 12 Large Mouth Bass, which exceeds the impairment level of 0.3 mg/kg; collected in 2005.*
2 | 2 | 09-2617 | Lower St. Johns | Deep Creek Unit Lsjr | St. Johns | 2213R | Unnamed Drain to St. Johns River | Stream | 3F |  | Fecal Coliform |  |  | ≤ 400 Counts / 100 mL | Low |  |  | Excluded from period of record assessment, as it is Impaired according to more recent data.
1 | 2 | 03-2439 | Lower St. Johns | Trout River | Duval | 2220 | Ninemile Creek | Stream | 3F |  | Dissolved Oxygen | Nutrients (added from comments) |  | < 5.0 mg/l | Medium | 2008 |  | PP - 27/52 Potentially impaired; VP - 32/53 Verified. Linked to elevated TN and TP during the PP (1.66 and 0.27 mg/l, respectively).
1 | 2 | 03-2440 | Lower St. Johns | Trout River | Duval | 2220 | Ninemile Creek | Stream | 3F |  | Fecal Coliform |  |  | > 400 colonies per 100 ml | Medium | 2008 |  | PP - 12/32 Potentially impaired; VP - 6/21 Verified
2 | 2 | 09-2759 | Lower St. Johns | Trout River | Duval | 2220 | Ninemile Creek | Stream | 3F |  | Nutrients (Chlorophyll-a) |  |  | ≤ 20 µg/L | Medium |  |  | Annual average did not exceed the 20 μg/L threshold for streams. Only annual average is from 2007 - 14.87 μg/L. Based on TN/TP ratios of 3.356 to 12.46 with a median of 6.1918 (n=24) over the verified period. Nitrogen is the limiting nutrient. Even though chlorophyll data indicates that this WBID is Not Impaired for Nutrients, it is being placed on the Verified List based on the identification of a nutrient as the pollutant of concern in the WBID's Dissolved Oxygen impairment, which remains on the 303(d) List from Cycle 1.
2 | 2 | 09-2760 | Lower St. Johns | Trout River | Duval | 2223 | Trout River (Upper Reach) | Stream | 3F |  | Fecal Coliform |  |  | ≤ 400 Counts / 100 mL | Low |  |  | Excluded from period of record assessment, as it is Impaired according to more recent data.
1 | 2 | 03-2441 | Lower St. Johns | Trout River | Duval | 2224 | Ribault River | Stream | 3F |  | Dissolved Oxygen | Nutrients, Biochemical Oxygen Demand (added from comments) |  | < 5.0 mg/l | Medium | 2008 |  | PP - 36/115 Potentially impaired; VP - 38/88 Verified Linked to elevated TN and BOD during VP (1.72 and 2.5 mg/l, respectively).
1 | 2 | 03-2442 | Lower St. Johns | Trout River | Duval | 2224 | Ribault River | Stream | 3F |  | Fecal Coliform |  |  | > 400 colonies per 100 ml | High | 2004 |  | PP - 31/64 Potentially impaired; VP - 12/42 Verified
2 | 2 | 09-2761 | Lower St. Johns | Trout River | Duval | 2224 | Ribault River | Stream | 3F |  | Nutrients (Chlorophyll-a) |  |  | ≤ 20 µg/L | Medium |  |  | Annual average for 2007 exceeded the threshold of 20 µg/L for streams. Annual average: 2007 - 33.34 µg/L. Based on TN/TP ratios of 2.549 to 11 with a median of 5.05 (n=28) over the verified period. Nitrogen is the limiting nutrient. Excluded from period of record assessment, as it is Impaired according to more recent data.
1 | 2 | 03-2443 | Lower St. Johns | Intracoastal Waterway | Duval | 2227 | Sherman Creek | Stream | 3F |  | Dissolved Oxygen | Nutrients (added from comments) |  | < 5.0 mg/l | Medium | 2008 |  | PP - 73/152 Potentially impaired; VP - 51/119 Verified Believed linked to elevated TP levels in both the PP and VP.
1 | 2 | 03-2444 | Lower St. Johns | Intracoastal Waterway | Duval | 2227 | Sherman Creek | Stream | 3F |  | Fecal Coliform |  |  | > 400 colonies per 100 ml | Medium | 2008 |  | PP - 57/85 Potentially impaired; VP - 25/58 Verified
1 | 2 | 03-2445 | Lower St. Johns | Trout River | Duval | 2228 | Moncrief Creek | Estuary | 3M |  | Copper |  |  | > 3.7 µg/l | High | 2004 |  | PP - 21/35 Potentially impaired; VP - 20/35 Verified
1 | 2 | 03-2447 | Lower St. Johns | Trout River | Duval | 2228 | Moncrief Creek | Estuary | 3M |  | Iron |  |  | > 0.3 mg/l | High | 2004 |  | PP - 37/47 Potentially impaired; VP - 33/44 Verified
1 | 2 | 03-2448 | Lower St. Johns | Trout River | Duval | 2228 | Moncrief Creek | Estuary | 3M |  | Lead |  |  | > 8.5 µg/l | Medium | 2008 |  | PP - 6/23 Potentially impaired; VP - 6/21 Verified
1 | 2 | 03-2449 | Lower St. Johns | Trout River | Duval | 2228 | Moncrief Creek | Estuary | 3M |  | Nutrients (Chlorophyll-a) |  |  | TN = 1.033 mg/l | High | 2004 |  | PP - Chl potentially impaired; VP - Chl-a verified. Annual average Chl-a over 11 µg/l in 1996, 1999, 2000, and 2001. Nitrogen limitation based upon PP TN/TP ratio mean 7.1, median 6.4, std dev 2.81 (67 values) VP TN/TP ratio mean 7.3, median 6.3, std dev 4.78 (64 values).
2 | 2 | 09-2589 | Lower St. Johns | Trout River | Duval | 2228 | Moncrief Creek | Estuary | 3M |  | Mercury (in fish tissue) |  |  | Exceeds DoH threshold (> 0.3 mg/kg) | High |  |  | Listed based on average fish tissue mercury concentration of 0.67 ppm in 87 King Mackerel and 1.85 ppm 28 Bull Shark, which exceeds the impairment level of 0.3 mg/kg; collected in 2002-2004.*
1 | 2 | 03-2451 | Lower St. Johns | Trout River | Duval | 2232 | Sixmile Creek Reach | Stream | 3F |  | Fecal Coliform |  |  | > 400 colonies per 100 ml | Medium | 2008 |  | PP - 38/66 Potentially impaired; VP -18/42 Verified
1 | 2 | 03-2453 | Lower St. Johns | North Mainstem Unit | Duval | 2233 | Long Branch | Stream | 3F |  | Fecal Coliform |  |  | > 400 colonies per 100 ml | Low | 2008 |  | PP - 23/29 Potentially impaired; VP - 30/42 Verified
2 | 2 | 09-2655 | Lower St. Johns | North Mainstem Unit | Duval | 2234 | Mount Pleasant Creek | Stream | 3F |  | Fecal Coliform |  |  | ≤ 400 Counts / 100 mL | Low |  |  | Excluded from period of record assessment, as it is Impaired according to more recent data.
1 | 2 | 03-2454 | Lower St. Johns | North Mainstem Unit | Duval | 2235 | New Castle Creek | Stream | 3F |  | Fecal Coliform |  |  | > 400 colonies per 100 ml | Medium | 2008 |  | PP - 30/31 Potentially impaired; VP - 23/25 Verified
1 | 2 | 03-2455 | Lower St. Johns | Trout River | Duval | 2238 | Little Sixmile Creek | Stream | 3F |  | Fecal Coliform |  |  | > 400 colonies per 100 ml | Medium | 2008 |  | PP - 24/34 Potentially impaired; VP - 17/25 Verified
1 | 2 | 03-2456 | Lower St. Johns | North Mainstem Unit | Duval | 2239 | Strawberry Creek | Stream | 3F |  | Fecal Coliform |  |  | > 400 colonies per 100 ml | Low | 2008 |  | PP - 30/67 Potentially impaired; VP - 25/48 Verified
1 | 2 | 03-2458 | Lower St. Johns | North Mainstem Unit | Duval | 2240 | Greenfield Creek | Stream | 3F |  | Fecal Coliform |  |  | > 400 colonies per 100 ml | Medium | 2008 |  | PP - 28/75 Potentially impaired; VP - 9/40 Verified
2 | 2 | 09-2656 | Lower St. Johns | North Mainstem Unit | Duval | 2240 | Greenfield Creek | Stream | 3F |  | Dissolved Oxygen | Biochemical Oxygen Demand (added from comments) |  | ≥ 5.0 mg/L | Medium |  |  | Impaired based on DO criterion and BOD is the causative pollutant. BOD exceeded the IWR threshold of 2.0 mg/L. This WBID may need to be subdivided based on freshwater and marine stations. Excluded from period of record assessment, as it is Impaired according to more recent data.
1 | 2 | 03-2459 | Lower St. Johns | North Mainstem Unit | Duval | 2244 | Cow Head Creek | Stream | 3F |  | Fecal Coliform |  |  | > 400 colonies per 100 ml | Medium | 2008 |  | PP - 17/31 Potentially impaired; VP - 14/23 Verified
1 | 2 | 03-2460 | Lower St. Johns | North Mainstem Unit | Duval | 2246 | Jones Creek | Stream | 3F |  | Fecal Coliform |  |  | > 400 colonies per 100 ml | Medium | 2008 |  | PP - 26/31 Potentially impaired; VP - 17/29 Verified
2 | 4 | 10-3134 | Nassau - St. Marys | Upper St. Marys River | Baker | 2247 | St Marys River (South Prong) | Stream | 3F |  | Mercury (in fish tissue) |  |  | Exceeds DoH Threshold (< 0.3 ppm) | High* |  | Assessment based on DOH Fish Tissue Studies | Verified for impairment based on DOH fish consumption advisory data from 2004 for 19 Largemouth Bass with an average mercury concentration of 0.91 ppm.
1 | 2 | 03-2461 | Lower St. Johns | North Mainstem Unit | Duval | 2248 | Gin House Creek | Stream | 3F |  | Fecal Coliform |  |  | > 400 colonies per 100 ml | Medium | 2008 |  | PP - 12/32 Not impaired; VP - 14/26 Verified
1 | 2 | 03-2462 | Lower St. Johns | Ortega River | Clay, Duval | 2249A | Ortega River | Stream | 3F |  | Fecal Coliform |  |  | > 400 colonies per 100 ml | Medium | 2008 |  | PP - 30/107 Potentially impaired; VP - 15/67 Verified
1 | 2 | 03-2464 | Lower St. Johns | Ortega River | Duval | 2249B | Mcgirts Creek | Stream | 3F |  | Fecal Coliform |  |  | > 400 colonies per 100 ml | Medium | 2008 |  | PP - 39/94 Potentially impaired; VP - 28/60 Verified
2 | 2 | 09-2741 | Lower St. Johns | Ortega River | Duval | 2249B | Mcgirts Creek | Stream | 3F |  | Dissolved Oxygen | Nutrients (added from comments) |  | ≥ 5.0 mg/L | Medium |  |  | Impaired based on DO criterion and TN and TP are the causative pollutants. TN exceeded the IWR threshold of 1.6 mg/L and TP exceeded the IWR threshold of 0.22 mg/L. Excluded from period of record assessment, as it is Impaired according to more recent data.
1 | 2 | 03-2465 | Lower St. Johns | North Mainstem Unit | Duval | 2252 | Hogan Creek | Stream | 3F |  | Fecal Coliform |  |  | > 400 colonies per 100 ml | High | 2004 |  | PP - 30/31 Potentially impaired; VP - 19/24 Verified
2 | 2 | 09-2657 | Lower St. Johns | North Mainstem Unit | Duval | 2252 | Hogan Creek | Stream | 3F | Dissolved Oxygen | Dissolved Oxygen | Biochemical Oxygen Demand (added from comments) |  | ≥ 5.0 mg/L | Medium |  |  | Impaired based on DO criterion and BOD is the causative pollutant. BOD exceeded the IWR threshold of 2.0 mg/L. 4B Cycle 1 assessment is equivalent to 4C Cycle 2 assessment. Excluded from period of record assessment, as it is Impaired according to more recent data.
1 | 2 | 03-2466 | Lower St. Johns | North Mainstem Unit | Duval | 2254 | Red Bay Branch | Stream | 3F |  | Fecal Coliform |  |  | > 400 colonies per 100 ml | Medium | 2008 |  | PP - 30/32 Potentially impaired; VP - 25/30 Verified
2 | 2 | 09-2658 | Lower St. Johns | North Mainstem Unit | Duval | 2254 | Red Bay Branch | Stream | 3F |  | Dissolved Oxygen | Nutrients (added from comments) |  | ≥ 5.0 mg/L | Medium |  |  | Impaired based on DO criterion and TN is the causative pollutant. TN exceeded the IWR threshold of 1.6 mg/L. Excluded from period of record assessment, as it is Impaired according to more recent data.
2 | 2 | 09-2659 | Lower St. Johns | North Mainstem Unit | Duval | 2254 | Red Bay Branch | Stream | 3F |  | Nutrients (Chlorophyll-a) |  |  | ≤ 20 µg/L | Medium |  |  | Annual average did not exceed the 20 μg/L threshold for streams. Only annual average is from 2007 - 5.203 μg/L. Based on TN/TP ratios of 3.951 to 227 with a median of 28.25 (n=44) over the verified period. Nitrogen and phosphorus are the limiting nutrients. Even though chlorophyll data indicates that this WBID is Not Impaired for Nutrients, it is being placed on the Verified List based on the identification of a nutrient as the pollutant of concern in the WBID's Dissolved Oxygen impairment.
1 | 2 | 03-2468 | Lower St. Johns | North Mainstem Unit | Duval | 2256 | Deer Creek | Stream | 3F |  | Dissolved Oxygen | Nutrients (added from comments) |  | < 5.0 mg/l | Medium | 2008 |  | PP - 54/71 Potentially impaired; VP - 66/82 Verified Linked to elevated TN during the PP (1.69 mg/l).
1 | 2 | 03-2469 | Lower St. Johns | North Mainstem Unit | Duval | 2256 | Deer Creek | Stream | 3F |  | Fecal Coliform |  |  | > 400 colonies per 100 ml | Medium | 2008 |  | PP - 27/29 Potentially impaired; VP - 39/44 Verified
2 | 2 | 09-2660 | Lower St. Johns | North Mainstem Unit | Duval | 2256 | Deer Creek | Stream | 3F |  | Lead |  |  | Pb ≤ e^(1.273[lnH]-4.705) | Medium |  |  | Excluded from period of record assessment, as it is Impaired according to more recent data.
1 | 2 | 03-2470 | Lower St. Johns | North Mainstem Unit | Duval | 2257 | Mccoy Creek | Stream | 3F |  | Fecal Coliform |  |  | > 400 colonies per 100 ml | Medium | 2008 |  | PP - 56/63 Potentially impaired; VP - 35/49 Verified
1 | 2 | 03-2472 | Lower St. Johns | Ortega River | Duval | 2262 | Cedar River | Stream | 3F |  | Fecal Coliform |  |  | > 400 colonies per 100 ml | High | 2004 |  | PP - 126/149 Potentially impaired; VP - 54/81 Verified
1 | 2 | 03-2474 | Lower St. Johns | North Mainstem Unit | Duval | 2265A | Arlington River | Estuary | 3M |  | Nutrients (Chlorophyll-a) |  |  | TN = 1.220 mg/l | Low | 2008 |  | PP - Chl-a insufficient data VP - Chl-a verified Annual average Chl-a over 11 µg/l in 2002. Nitrogen limiting based on TN/TP median of 6.3 (4 values) during the PP and a median of 8.8 (9 values) during the VP.
2 | 2 | 09-2578 | Lower St. Johns | North Mainstem Unit | Duval | 2265A | Arlington River | Estuary | 3M |  | Mercury (in fish tissue) |  |  | Exceeds DoH threshold (> 0.3 mg/kg) | High |  |  | Listed based on average fish tissue mercury concentration of 0.67 ppm in 87 King Mackerel and 1.85 ppm 28 Bull Shark, which exceeds the impairment level of 0.3 mg/kg; collected in 2002-2004.*
1 | 2 | 03-2475 | Lower St. Johns | North Mainstem Unit | Duval | 2265B | Pottsburg Creek | Stream | 3F |  | Fecal Coliform |  |  | > 400 colonies per 100 ml | Low | 2008 |  | PP - 43/69 Potentially impaired; VP - 21/53 Verified
1 | 2 | 03-2476 | Lower St. Johns | Intracoastal Waterway | Duval | 2266 | Hopkins Creek | Stream | 3F |  | Fecal Coliform |  |  | > 400 colonies per 100 ml | Medium | 2008 |  | PP - 22/30 Potentially impaired; VP - 9/21 Verified
2 | 2 | 09-2644 | Lower St. Johns | Intracoastal Waterway | Duval | 2266 | Hopkins Creek | Stream | 3F |  | Dissolved Oxygen | Nutrients, Biochemical Oxygen Demand (added from comments) |  | ≥ 5.0 mg/L | Medium |  |  | Impaired based on DO criterion and TN, TP and BOD are the causative pollutants. TN exceeded the IWR threshold of 1.6 mg/L, TP exceeded the IWR threshold of 0.22 mg/L and BOD exceeded the IWR threshold of 2.0 mg/L. 4B Cycle 1 assessment is equivalent to 4C Cycle 2 assessment. Excluded from period of record assessment, as it is Impaired according to more recent data.
2 | 2 | 09-2645 | Lower St. Johns | Intracoastal Waterway | Duval | 2266 | Hopkins Creek | Stream | 3F |  | Nutrients (Chlorophyll-a) |  |  | ≤ 20 µg/L | Medium |  |  | Annual averages did not exceed the 20 µg/L threshold for streams. Annual averages: 2007 - 17.41 µg/L. Based on TN/TP ratios of 3.132 to 15 with a median of 7.0398 (n=24) over the verified period. Nitrogen is the limiting nutrient. Even though chlorophyll data indicates that this WBID is Not Impaired for Nutrients, it is being placed on the Verified List based on the identification of a nutrient as the pollutant of concern in the WBID's Dissolved Oxygen impairment.
1 | 2 | 03-2478 | Lower St. Johns | Intracoastal Waterway | Duval | 2270 | Hogpen Creek | Stream | 3F |  | Fecal Coliform |  |  | > 400 colonies per 100 ml | Medium | 2008 |  | PP - 27/60 Potentially impaired; VP - 16/42 Verified
1 | 2 | 03-2480 | Lower St. Johns | Intracoastal Waterway | Duval | 2273 | Mill Dam Branch | Stream | 3F |  | Dissolved Oxygen | Nutrients (added from comments) |  | < 5.0 mg/l | Medium | 2008 |  | PP - 16/46 Potentially impaired; VP - 15/36 Verified. Linked to elevated TN during both the PP and VP (1.69 and 1.69 mg/l, respectively).
1 | 2 | 03-2481 | Lower St. Johns | North Mainstem Unit | Duval | 2278 | Silversmith Creek | Stream | 3F |  | Fecal Coliform |  |  | > 400 colonies per 100 ml | Medium | 2008 |  | PP - 29/31 Potentially impaired; VP - 14/22 Verified
1 | 2 | 03-2483 | Lower St. Johns | Ortega River | Duval | 2280 | Big Fishweir Creek | Stream | 3F |  | Fecal Coliform |  |  | > 400 colonies per 100 ml | Medium | 2008 |  | PP - 44/62 Potentially impaired; VP - 33/56 Verified
1 | 2 | 03-2484 | Lower St. Johns | Ortega River | Duval | 2282 | Wills Branch | Stream | 3F |  | Fecal Coliform |  |  | > 400 colonies per 100 ml | High | 2004 |  | PP - 58/68 Potentially impaired; VP - 29/47 Verified
2 | 2 | 09-2564 | Lower St. Johns | Intracoastal Waterway | Duval | 2283 | Pablo Creek | Estuary | 3M |  | Mercury (in fish tissue) |  |  | Exceeds DoH threshold (> 0.3 mg/kg) | High |  |  | Listed based on average fish tissue mercury concentration of 0.67 ppm in 87 King Mackerel and 1.85 ppm 28 Bull Shark, which exceeds the impairment level of 0.3 mg/kg; collected in 2002-2004.*
1 | 2 | 03-2486 | Lower St. Johns | North Mainstem Unit | Duval | 2284 | Little Pottsburg Creek | Stream | 3F |  | Fecal Coliform |  |  | > 400 colonies per 100 ml | Medium | 2008 |  | PP - 83/91 Potentially impaired; VP - 55/72 Verified
2 | 2 | 09-2661 | Lower St. Johns | North Mainstem Unit | Duval | 2284 | Little Pottsburg Creek | Stream | 3F |  | Nutrients (Chlorophyll-a) |  |  | ≤ 20 µg/L | Medium |  |  | Annual average for 2007 exceeded the threshold of 20 µg/L for streams. Annual averages: 2005 - 1.1 µg/L, 2007 - 29.09 µg/L. Based on TN/TP ratios of 0.874 to 16.67 with a median of 6.6533 (n=39) over the verified period. Nitrogen is the limiting nutrient. Excluded from period of record assessment, as it is Impaired according to more recent data.
1 | 2 | 03-2488 | Lower St. Johns | North Mainstem Unit | Duval | 2287 | Miller Creek | Stream | 3F |  | Dissolved Oxygen | Biochemical Oxygen Demand (added from comments) |  | < 5.0 mg/l | Medium | 2008 |  | PP - 17/49 Potentially impaired; VP - 12/36 Verified. Linked to elevated BOD levels during the PP and VP (3.0 and 3.0 mg/l, respectively).
1 | 2 | 04-0824 | Lower St. Johns | North Mainstem Unit | Duval | 2287 | Miller Creek | Stream | 3F |  | Fecal Coliform |  |  | > 400 colonies per 100 ml | Medium | 2008 |  | PP - 30/31 Potentially impaired; VP - 15/20 Verified
2 | 2 | 09-2646 | Lower St. Johns | Intracoastal Waterway | Duval | 2290 | Cedar Swamp Creek | Stream | 3F |  | Fecal Coliform |  |  | ≤ 400 Counts / 100 mL | Low |  |  | Excluded from period of record assessment, as it is Impaired according to more recent data.
1 | 2 | 03-2489 | Lower St. Johns | North Mainstem Unit | Duval | 2297 | Craig Creek | Stream | 3F |  | Dissolved Oxygen | Biochemical Oxygen Demand (added from comments) |  | < 5.0 mg/l | Medium | 2008 |  | PP - 28/49 Potentially impaired; VP - 24/41 Verified. Linked to elevated BOD during the PP and VP (3.0 and 3.0 mg/l, respectively).
1 | 2 | 03-2490 | Lower St. Johns | North Mainstem Unit | Duval | 2297 | Craig Creek | Stream | 3F |  | Fecal Coliform |  |  | > 400 colonies per 100 ml | Medium | 2008 |  | PP - 28/31 Potentially impaired; VP - 20/24 Verified
1 | 2 | 03-2491 | Lower St. Johns | Intracoastal Waterway | Duval | 2299 | Open Creek | Stream | 3F |  | Fecal Coliform |  |  | > 400 colonies per 100 ml | Medium | 2008 |  | PP - 20/30 Potentially impaired; VP - 12/21 Verified
2 | 2 | 09-2647 | Lower St. Johns | Intracoastal Waterway | Duval | 2302 | Ryals Swamp | Stream | 3F |  | Fecal Coliform |  |  | ≤ 400 Counts / 100 mL | Low |  |  | Excluded from period of record assessment, as it is Impaired according to more recent data.
1 | 2 | 03-2492 | Lower St. Johns | North Mainstem Unit | Duval | 2304 | Miramar Creek | Stream | 3F |  | Fecal Coliform |  |  | > 400 colonies per 100 ml | Medium | 2008 |  | PP - 30/31 Potentially impaired; VP - 20/24 Verified
2 | 2 | 09-2662 | Lower St. Johns | North Mainstem Unit | Duval | 2304 | Miramar Creek (Unnamed Creek) | Stream | 3F |  | Dissolved Oxygen |  |  | ≥ 5.0 mg/L | Medium |  |  | 4B Cycle 1 assessment is equivalent to 4C Cycle 2 assessment. Excluded from period of record assessment, as it is Impaired according to more recent data.
2 | 2 | 09-2663 | Lower St. Johns | North Mainstem Unit | Duval | 2304 | Miramar Creek (Unnamed Creek) | Stream | 3F |  | Nutrients (Chlorophyll-a) |  |  | ≤ 20 µg/L | Medium |  |  | Annual average for 2006 exceeded the threshold of 20 µg/L for streams. Annual averages: 2006 - 22.89 µg/L, 2007 - 12.70 µg/L. Based on TN/TP ratios of 3.818 to 38.50 with a median of 14.395 (n=32) over the verified period. Nitrogen and phosphorus are the limiting nutrients. Excluded from period of record assessment, as it is Impaired according to more recent data.
2 | 2 | 09-2742 | Lower St. Johns | Ortega River | Duval | 2305 | Normandy Village Run | Stream | 3F |  | Fecal Coliform |  |  | ≤ 400 Counts / 100 mL | Low |  |  | This WBID may need to be subdivided based on freshwater and marine stations. Excluded from period of record assessment, as it is Impaired according to more recent data.
1 | 2 | 03-2493 | Lower St. Johns | North Mainstem Unit | Duval | 2306 | New Rose Creek | Stream | 3F |  | Fecal Coliform |  |  | > 400 colonies per 100 ml | Medium | 2008 |  | PP - 15/31 Potentially impaired; VP - 7/20 Verified
1 | 2 | 04-0825 | Lower St. Johns | North Mainstem Unit | Duval | 2308 | Leeds Pond | Lake | 3F |  | Fecal Coliform |  |  | > 400 colonies per 100 ml | Medium | 2008 |  | PP - 22/29 Potentially impaired; VP - 14/20 Verified
1 | 2 | 03-2494 | Lower St. Johns | Ortega River | Duval | 2316 | Williamson Creek | Stream | 3F |  | Fecal Coliform |  |  | > 400 colonies per 100 ml | High | 2004 |  | PP - 29/35 Potentially impaired; VP - 15/23 Verified
2 | 2 | 09-2743 | Lower St. Johns | Ortega River | Duval | 2316 | Williamson Creek | Stream | 3F | Dissolved Oxygen | Dissolved Oxygen | Biochemical Oxygen Demand (added from comments) |  | ≥ 5.0 mg/L | Medium |  |  | Impaired based on DO criterion and BOD is the causative pollutant. BOD exceeded the IWR threshold of 2.0 mg/L. 4B Cycle 1 assessment is equivalent to 4C Cycle 2 assessment. Excluded from period of record assessment, as it is Impaired according to more recent data.
2 | 2 | 09-2744 | Lower St. Johns | Ortega River | Duval | 2316 | Williamson Creek | Stream | 3F |  | Nutrients (Chlorophyll-a) |  |  | ≤ 20 µg/L | Medium |  |  | Annual average for 2007 exceeded the threshold of 20 µg/L for streams. Annual average: 2007 - 44.48 µg/L. Based on TN/TP ratios of 3.038 to 11.34 with a median of 5.2477 (n=12) over the verified period. Nitrogen is the limiting nutrient. Excluded from period of record assessment, as it is Impaired according to more recent data.
1 | 5 | 09-1159 | Upper East Coast | Tolomato River Unit | St. Johns | 2320 | Guana River | Estuary | 2 |  | Bacteria (in Shellfish) |  |  | Exceeds SEAS thresholds | Low |  |  | Area(s) included in the WBID have been downgraded from the 1979 approved classification to prohibited in 1985
1 | 5 | 09-1162 | Upper East Coast | Tolomato River Unit | St. Johns | 2320 | Guana River | Estuary | 2 |  | Mercury (in fish tissue) |  |  | > 0.43 mg/kg in Fish tissue | High |  |  | Listed based on king mackerel and bull shark concentrations exceeding 0.43 mg/kg; collected in 2002-2004.
1 | 5 | 09-1167 | Upper East Coast | Tolomato River Unit | St. Johns | 2320F | Guana River above Dam | Stream | 3F |  | Nutrients (Chlorophyll-a) |  |  | Median TN = 2.60 mg/L Median TP = 0.115 mg/L | Medium |  |  | Annual average for 2005 exceeded the 20 µg/L threshold for streams. Annual average: 2005 - 41.88 µg/L Phosphorus is the limiting nutrient based on a minimum TN/TP ratio during the verified period of 15 and a median ration of 21.7.
2 | 5 | 12-0107 | Upper East Coast | Tolomato River Unit | St. Johns | 2320F | Lake Vedra - Guana River (Freshwater Portion) | Lake | 3F |  | Dissolved Oxygen (BOD) | Biochemical Oxygen Demand | TN = 1.404 (n = 33) TP = 0.19 (n = 35) BOD = 3.5 (n = 26) | ≥ 5.0 mg/L | High | 2011 | 12/39 | This parameter is impaired for this waterbody based on the number of exceedances for the sample size. Biochemical oxygen demand was identified as the causative pollutant because it was elevated relative to reference conditions. The period of record assessment, which uses all available data regardless of age, indicated potential impairment. However, data older than the verified period were excluded from the final assessment based on the availability of more recent data, and the final assessment was based on the recent data. This parameter is being added to the 303(d) list.
1 | 2 | 03-2496 | Lower St. Johns | North Mainstem Unit | Duval | 2321 | Christopher Branch | Stream | 3F |  | Fecal Coliform |  |  | > 400 colonies per 100 ml | Medium | 2008 |  | PP - 26/31 Potentially impaired; VP - 11/20 Verified
2 | 2 | 09-2664 | Lower St. Johns | North Mainstem Unit | Duval | 2321 | Christopher Creek | Stream | 3F |  | Nutrients (Chlorophyll-a) |  |  | ≤ 20 µg/L | Medium |  |  | Annual average for 2007 exceeded the threshold of 20 µg/L for streams. Annual average: 2007 - 24.79 µg/L. Based on TN/TP ratios of 3.640 to 16 with a median of 8.8889 (n=16) over the verified period. Nitrogen is the limiting nutrient. Excluded from period of record assessment, as it is Impaired according to more recent data.
1 | 2 | 03-2497 | Lower St. Johns | Ortega River | Duval | 2322 | Butcher Pen Creek | Stream | 3F |  | Dissolved Oxygen | Nutrients (added from comments) |  | < 5.0 mg/l | High | 2004 |  | PP - 20/55 Potentially impaired; VP - 22/53 Verified. Linked to nutrients based on elevated algal biomass.
1 | 2 | 03-2498 | Lower St. Johns | Ortega River | Duval | 2322 | Butcher Pen Creek | Stream | 3F |  | Fecal Coliform |  |  | > 400 colonies per 100 ml | High | 2004 |  | PP - 34/36 Potentially impaired; VP - 21/22 Verified
1 | 2 | 03-2499 | Lower St. Johns | Ortega River | Duval | 2322 | Butcher Pen Creek | Stream | 3F |  | Nutrients (Chlorophyll-a) |  |  | TN = 1.140 mg/l | High | 2004 |  | PP - Chl-a Insufficient data VP - Chl-a verified Annual average Chl-a over 20 µg/l in 2002. Nitrogen limitation based upon PP TN/TP ratio mean 8.7, median 8.5, std dev 0.42 (3 values) VP TN/TP ratio mean 5.7, median 6.3, std dev 2.24 (13 values).
2 | 2 | 09-2591 | Lower St. Johns | Black Creek | Clay, Duval | 2323 | Yellow Water Creek | Stream | 3F |  | Dissolved Oxygen | Biochemical Oxygen Demand (added from comments) |  | ≥ 5.0 mg/L | Medium |  |  | Impaired based on DO criterion and BOD is the causative pollutant. BOD exceeded the IWR threshold of 2.0 mg/L.
2 | 2 | 09-2592 | Lower St. Johns | Black Creek | Clay, Duval | 2323 | Yellow Water Creek | Stream | 3F |  | Fecal Coliform |  |  | ≤ 400 Counts / 100 mL | Low |  |  | Excluded from period of record assessment, as it is Impaired according to more recent data.
1 | 2 | 03-2500 | Lower St. Johns | Ortega River | Duval | 2324 | Fishing Creek | Stream | 3F |  | Dissolved Oxygen | Nutrients (added from comments) |  | < 5.0 mg/l | High | 2004 |  | PP - 26/126 Not impaired; VP - 39/125 Verified Nitrogen and phosphorus levels during both the PP (Median 3.0 mg/l, 0.5 mg/l) and the VP (medians 3.6 mg/l, 1.2 mg/l) were above screening levels.
1 | 2 | 03-2501 | Lower St. Johns | Ortega River | Duval | 2324 | Fishing Creek | Stream | 3F |  | Fecal Coliform |  |  | > 400 colonies per 100 ml | Medium | 2008 |  | PP - 53/65 Potentially impaired; VP - 22/40 Verified
2 | 2 | 09-2745 | Lower St. Johns | Ortega River | Duval | 2324 | Fishing Creek | Stream | 3F | Nutrients | Nutrients (Chlorophyll-a) |  |  | ≤ 20 µg/L | Medium |  |  | Annual average for 2007 exceeded the threshold of 20 µg/L for streams. Annual averages: 2005 - 5.7 µg/L, 2007 - 35.44 µg/L. Based on TN/TP ratios of 3.652 to 110 with a median of 9 (n=69) over the verified period. Nitrogen is the limiting nutrient. Excluded from period of record assessment, as it is Impaired according to more recent data.
1 | 2 | 03-2502 | Lower St. Johns | North Mainstem Unit | Duval | 2326 | Goodbys Creek | Stream | 3F |  | Dissolved Oxygen | Nutrients (added from comments) |  | < 5.0 mg/l | Medium | 2008 |  | PP - 41/106 Potentially impaired; VP - 33/80 Verified Linked to elevated TP during the PP (0.23 mg/l) and elevated BOD during the VP (2.7 mg/l).
1 | 2 | 03-2503 | Lower St. Johns | North Mainstem Unit | Duval | 2326 | Goodbys Creek | Stream | 3F |  | Fecal Coliform |  |  | > 400 colonies per 100 ml | High | 2004 |  | PP - 26/39 Potentially impaired; VP - 11/28 Verified
2 | 2 | 09-2565 | Lower St. Johns | Intracoastal Waterway | St. Johns | 2328 | Cabbage Creek | Estuary | 3M |  | Mercury (in fish tissue) |  |  | Exceeds DoH threshold (> 0.3 mg/kg) | High |  |  | Listed based on average fish tissue mercury concentration of 0.67 ppm in 87 King Mackerel and 1.85 ppm 28 Bull Shark, which exceeds the impairment level of 0.3 mg/kg; collected in 2002-2004. This WBID may need to be subdivided based on freshwater and marine stations.*
1 | 4 | 06-0579 | Nassau - St. Marys | Upper St. Marys River Unit | Baker | 2339 | Ocean Pond | Lake | 3F |  | Mercury (in fish tissue) |  |  | Exceeds DoH threshold (> 0.43 mg/kg) | Low | 2011 |  | BASED ON LARGE MOUTH BASS, 20 SAMPLES WITH AN Average TOTAL Hg OF 0.83 µg/L FROM 2002.
2 | 2 | 09-2593 | Lower St. Johns | Black Creek | Baker, Clay, Duval | 2342 | Long Branch | Stream | 3F |  | Turbidity |  |  | 45.8 NTU | Medium |  |  | Two very high values were removed from the assessment, as it was confirmed by the FDEP NE District that these were caused by turbid water entering Long Branch due to a dike break resulting from mining activities at a nearby facility. A natural background turbidity of 16.8 NTU was assumed based upon the lower 20th percentile of 28 turbidity measurements taken during the planning and verified periods. The threshold of impairment becomes 45.8 NTU, which was used to determine the number of exceedances in the planning and verified periods. This is a blackwater stream. Excluded from period of record assessment, as it is Impaired according to more recent data.
2 | 2 | 09-2648 | Lower St. Johns | Julington Creek | Duval | 2351 | Julington Creek | Stream | 3F | Coliforms | Fecal Coliform |  |  | ≤ 400 Counts / 100 mL | High |  |  | This WBID was delisted from the 1998 303(d) List in Cycle 1. Excluded from period of record assessment, as it is Impaired according to more recent data.
1 | 2 | 03-2504 | Lower St. Johns | Julington Creek | Duval | 2356 | Big Davis Creek | Stream | 3F |  | Fecal Coliform |  |  | > 400 colonies per 100 ml | Medium | 2008 |  | PP -14/39 Potentially impaired; VP - 5/25 Verified
1 | 2 | 03-2505 | Lower St. Johns | South Mainstem Unit | Duval | 2361 | Deep Bottom Creek | Stream | 3F |  | Fecal Coliform |  |  | > 400 colonies per 100 ml | Medium | 2008 |  | PP - 34/34 Potentially impaired; VP - 23/24 Verified
1 | 5 | 09-1108 | Upper East Coast | Halifax River Unit | Volusia | 2363A | Halifax River | Estuary | 3M |  | Mercury (in fish tissue) |  |  | > 0.43 mg/kg in Fish tissue | High |  |  | Listed based on king mackerel and bull shark concentrations exceeding 0.43 mg/kg; collected in 2002-2004.
1 | 5 | 09-1111 | Upper East Coast | Halifax River Unit | Volusia | 2363B | Halifax River | Estuary | 3M |  | Mercury (in fish tissue) |  |  | > 0.43 mg/kg in Fish tissue | High |  |  | Listed based on king mackerel and bull shark concentrations exceeding 0.43 mg/kg; collected in 2002-2004.
2 | 5 | 12-0108 | Upper East Coast | Halifax River Unit | Volusia | 2363B | Halifax River | Estuary | 3M | Nutrients | Nutrients (Chlorophyll-a) |  | TN = 0.992 (n = 68) TP = 0.13 (n = 91) BOD = 1.65 (n = 14) | ≤ 11 µg/L | High | 2011 | 2004 (6 µg/L) 2005 (4 µg/L) 2006 (4 µg/L) 2007 (4 µg/L) 2008 (9 µg/L) 2009 (8 µg/L) 2010 (12 µg/L) | This parameter is impaired for this waterbody because the annual average chlorophyll-a values exceeded the IWR threshold of 11 µg/L in 2010. Based on the median TN/TP ratio of 6.73, total nitrogen is the limiting nutrient. The period of record assessment, which uses all available data regardless of age, indicated potential impairment. However, data older than the verified period were excluded from the final assessment based on the availability of more recent data, and the final assessment was based on the recent data. This parameter is being added to the 303(d) list.
2 | 5 | 13-1350 | Upper East Coast | Halifax River Unit |  | 2363B | Halifax River | Estuary | 3M | Copper | Copper |  | N/A | ≤ 3.7 µg/L | Low |  | 3/39 | This parameter does not meet the impairment thresholds for this waterbody based on current data but cannot be delisted because the exceedance rate exceeds delisting requirements. This parameter is being added to the 303(d) list.
1 | 5 | 09-1112 | Upper East Coast | Halifax River Unit | Volusia | 2363C | Tomoka Basin | Estuary | 3M |  | Mercury (in fish tissue) |  |  | > 0.43 mg/kg in Fish tissue | High |  |  | Listed based on king mackerel and bull shark concentrations exceeding 0.43 mg/kg; collected in 2002-2004.
2 | 5 | 12-0109 | Upper East Coast | Halifax River Unit | Volusia | 2363C | Tomoka Basin | Estuary | 3M |  | Nutrients (Chlorophyll-a) |  | TN = 2.014 (n = 2) TP = 0.08 (n = 5) BOD = No Data | ≤ 11 µg/L | Medium |  | 2008 (7 µg/L) 2009 (8 µg/L) 2010 (14 µg/L) | This parameter is impaired for this waterbody because the annual average chlorophyll-a values exceeded the IWR threshold of 11 µg/L in 2010. Based on the median TN/TP ratio of 20.89, total nitrogen and total phosphorus are co-limiting nutrients. The period of record assessment, which uses all available data regardless of age, indicated potential impairment. However, data older than the verified period were excluded from the final assessment based on the availability of more recent data, and the final assessment was based on the recent data. This parameter is being added to the 303(d) list.
1 | 5 | 09-1151 | Upper East Coast | Pellicer Creek Unit | Flagler | 2363D | Palm Coast | Estuary | 3M |  | Mercury (in fish tissue) |  |  | > 0.43 mg/kg in Fish tissue | High |  |  | Listed based on king mackerel and bull shark concentrations exceeding 0.43 mg/kg; collected in 2002-2004.
2 | 5 | 12-0110 | Upper East Coast | Pellicer Creek Unit | Flagler | 2363D | Palm Coast | Estuary | 3M | Nutrients | Nutrients (Historic Chlorophyll-a) |  | TN = 0.489 (n = 133) TP = 0.084 (n = 134) BOD = 2 (n = 45) | ≤ 5 µg/L | High | 2011 | 2004 (8 µg/L) 2005 (5 µg/L) 2006 (4 µg/L) 2007 (6 µg/L) 2008 (5 µg/L) 2009 (6 µg/L) 2010 (10 µg/L) | This parameter is impaired for this waterbody because annual average chlorophyll-a values exceeded the historic minimum of 3 µg/L (1995-1999) by more then 50% in at least two consecutive years (2009 - 2010). Based on the median TN/TP ratio of 5.5, total nitrogen is the limiting nutrient. This parameter is being added to the 303(d) list.
2 | 5 | 12-0111 | Upper East Coast | Pellicer Creek Unit | Flagler, St. Johns | 2363EB | ICWW (St Johns County; Flagler County) | Estuary | 2 |  | Mercury (in fish tissue) |  |  | Exceeds DoH Threshold (< 0.3 ppm) | High |  | Assessment based on DOH Fish Tissue Studies | Verified for impairment based on DOH fish consumption advisory data from 2005-2008 for 76 King Mackerel with an average mercury concentration of 0.50 ppm. This parameter is being added to the 303(d) list.
2 | 5 | 12-0112 | Upper East Coast | Pellicer Creek Unit | Flagler, St. Johns | 2363EB | ICWW (St Johns County; Flagler County) | Estuary | 2 |  | Nutrients (Historic Chlorophyll-a) |  | TN = 0.404 (n = 212) TP = 0.081 (n = 213) BOD = 2 (n = 6) | ≤ 5 µg/L | Medium |  | 2004 (5 µg/L) 2005 (4 µg/L) 2006 (4 µg/L) 2007 (5 µg/L) 2008 (5 µg/L) 2009 (6 µg/L) 2010 (6 µg/L) | This parameter is impaired for this waterbody because annual average chlorophyll-a values exceeded the historic minimum of 3 µg/L (1995-1999) by more then 50% in at least two consecutive years (2009-2010). Based on the median TN/TP ratio of 5.2, total nitrogen is the limiting nutrient. This parameter is being added to the 303(d) list. The minimum historic average was adjusted to account for the practical quantitation limit (PQL) for chlorophyll-a (3 µg/L).‡
2 | 5 | 13-1351 | Upper East Coast | Pellicer Creek Unit |  | 2363EB | ICWW (St Johns County; Flagler County) | Estuary | 2 |  | Bacteria (Shellfish Harvesting Classification) |  | N/A | Exceeds Shellfish Evaluation & Assessment Section (SEAS) thresholds | Low |  | N/A | This parameter is listed as impaired because the shellfish harvesting classification is not fully approved by the Shellfish Environmental Assessment Section (SEAS) of the Department of Agriculture. This parameter is being added to the 303(d) list.
2 | 5 | 12-0113 | Upper East Coast | Pellicer Creek Unit | Flagler | 2363EC | ICWW (Flagler County) | Estuary | 3M |  | Mercury (in fish tissue) |  |  | Exceeds DoH Threshold (< 0.3 ppm) | High |  | Assessment based on DOH Fish Tissue Studies | Verified for impairment based on DOH fish consumption advisory data from 2005-2008 for 76 King Mackerel with an average mercury concentration of 0.50 ppm. This parameter is being added to the 303(d) list.
1 | 5 | 09-1157 | Upper East Coast | Pellicer Creek Unit | St. Johns | 2363F | ICWW | Estuary | 2 |  | Mercury (in fish tissue) |  |  | > 0.43 mg/kg in Fish tissue | High |  |  | Listed based on king mackerel and bull shark concentrations exceeding 0.43 mg/kg; collected in 2002-2004.
2 | 5 | 13-1352 | Upper East Coast | Pellicer Creek Unit |  | 2363F | ICWW (St Johns County) | Estuary | 2 |  | Bacteria (Shellfish Harvesting Classification) |  | N/A | Exceeds Shellfish Evaluation & Assessment Section (SEAS) thresholds | Low |  | N/A | This parameter was originally listed as verified impaired on the Cycle 1 Verified List, but was delisted by amendment on February 7, 2012, because the prohibited classification is due to administrative reasons. However, this waterbody also contains some shellfish harvesting areas that are not fully approved not due to administrative reasons by the Shellfish Environmental Assessment Section (SEAS) of the Department of Agriculture; therefore this parameter is being added to the 303(d) list.
1 | 5 | 09-1141 | Upper East Coast | Matanzas River Unit | St. Johns | 2363G | Matanzas River | Estuary | 2 |  | Mercury (in fish tissue) |  |  | > 0.43 mg/kg in Fish tissue | High |  |  | Listed based on king mackerel and bull shark concentrations exceeding 0.43 mg/kg; collected in 2002-2004.
2 | 5 | 12-0114 | Upper East Coast | Matanzas River Unit | St. Johns | 2363G1 | Matanzas River (Upper Segment) | Estuary | 3M |  | Mercury (in fish tissue) |  |  | Exceeds DoH Threshold (< 0.3 ppm) | High |  | Assessment based on DOH Fish Tissue Studies | Verified for impairment based on DOH fish consumption advisory data from 2005-2008 for 76 King Mackerel with an average mercury concentration of 0.50 ppm. This parameter is being added to the 303(d) list.
1 | 5 | 09-1142 | Upper East Coast | Matanzas River Unit | St. Johns | 2363H | St. Augustine Inlet | Estuary | 2 |  | Mercury (in fish tissue) |  |  | > 0.43 mg/kg in Fish tissue | High |  |  | Listed based on king mackerel and bull shark concentrations exceeding 0.43 mg/kg; collected in 2002-2004.
2 | 5 | 12-0115 | Upper East Coast | Tolomato River Unit | St. Johns | 2363I1 | Tolomato River | Estuary | 3M |  | Mercury (in fish tissue) |  |  | Exceeds DoH Threshold (< 0.3 ppm) | High |  | Assessment based on DOH Fish Tissue Studies | Verified for impairment based on DOH fish consumption advisory data from 2005-2008 for 76 King Mackerel with an average mercury concentration of 0.50 ppm. This parameter is being added to the 303(d) list.
2 | 5 | 12-0116 | Upper East Coast | Tolomato River Unit | St. Johns | 2363I2 | Tolomato River (Shellfish Portion) | Estuary | 2 |  | Mercury (in fish tissue) |  |  | Exceeds DoH Threshold (< 0.3 ppm) | High |  | Assessment based on DOH Fish Tissue Studies | Verified for impairment based on DOH fish consumption advisory data from 2005-2008 for 76 King Mackerel with an average mercury concentration of 0.50 ppm. This parameter is being added to the 303(d) list.
2 | 5 | 13-1353 | Upper East Coast | Tolomato River Unit |  | 2363I2 | Tolomato River (Shellfish Portion) | Estuary | 2 |  | Bacteria (Shellfish Harvesting Classification) |  | N/A | Exceeds Shellfish Evaluation & Assessment Section (SEAS) thresholds | Low |  | N/A | This parameter is listed as impaired because the shellfish harvesting classification is not fully approved by the Shellfish Environmental Assessment Section (SEAS) of the Department of Agriculture. This parameter is being added to the 303(d) list.
2 | 5 | 13-1354 | Upper East Coast | Tolomato River Unit |  | 2363I2 | Tolomato River (Shellfish Portion) | Estuary | 2 |  | Copper |  | N/A | ≤ 3.7 µg/L | Low |  | 0/5 | This parameter has sufficient data to meet the planning list requirements for this waterbody in the verified period, but is being added to the Verified list due to a WBID boundary revision made to WBID 2363I to better represent the watershed. This revision formed new WBIDs 2363I1 and 2363I2; as a result, the copper impairment from WBID 2363I will remain with new WBID 2363I2. The priority for TMDL development is medium because the parameter meets the planning list requirements based on current data. The period of record assessment, which uses all available data regardless of age, indicated potential impairment. However, data older than the verified period were excluded from the final assessment based on the availability of more recent data, and the final assessment was based on the recent data. This parameter is being added to the 303(d) list.
2 | 5 | 13-1355 | Upper East Coast | Tolomato River Unit |  | 2363I2 | Tolomato River (Shellfish Portion) | Estuary | 2 |  | Nickel |  | N/A | ≤ 8.3 µg/L | Low |  | 0/10 | This parameter does not meet the impairment thresholds for this waterbody based on current data but cannot be delisted because the exceedance rate exceeds delisting requirements. This parameter is being added to the Verified list due to a WBID boundary revision made to WBID 2363I to better represent the watershed. This revision formed new WBIDs 2363I1 and 2363I2; as a result, the Nickel impairment from WBID 2363I will remain with new WBID 2363I2. The priority for TMDL development is low because the parameter is not impaired based on current data. The period of record assessment, which uses all available data regardless of age, indicated potential impairment. However, data older than the verified period were excluded from the final assessment based on the availability of more recent data, and the final assessment was based on the recent data. This parameter is being added to the 303(d) list.
1 | 5 | 09-1113 | Upper East Coast | Halifax River Unit | Flagler, Volusia | 2363J | Palm Coast | Estuary | 3M |  | Mercury (in fish tissue) |  |  | > 0.43 mg/kg in Fish tissue | High |  |  | Listed based on king mackerel and bull shark concentrations exceeding 0.43 mg/kg; collected in 2002-2004.
2 | 5 | 12-0117 | Upper East Coast | Halifax River Unit | Flagler, Volusia | 2363J | Palm Coast | Estuary | 3M |  | Nutrients (Historic Chlorophyll-a) |  | TN = 0.616 (n = 91) TP = 0.107 (n = 95) BOD = No Data | ≤ 8 µg/L | Medium |  | 2005 (8 µg/L) 2006 (5 µg/L) 2007 (6 µg/L) 2008 (8 µg/L) 2009 (12 µg/L) 2010 (13 µg/L) | This parameter is impaired for this waterbody because annual average chlorophyll-a values exceeded the historic minimum of 5 µg/L (1994-1998) by more then 50% in at least two consecutive years (2008-2010). Based on the median TN/TP ratio of 5.5, total nitrogen is the limiting nutrient. This parameter is being added to the 303(d) list.
1 | 2 | 03-2508 | Lower St. Johns | Julington Creek | Duval, St. Johns | 2365 | Durbin Creek | Stream | 3F |  | Fecal Coliform |  |  | > 400 colonies per 100 ml | High | 2004 |  | PP - 33/109 Potentially impaired; VP - 15/64 Verified
2 | 2 | 09-2594 | Lower St. Johns | Black Creek | Clay | 2368 | Little Black Creek | Stream | 3F | Coliforms | Fecal Coliform |  |  | ≤ 400 Counts / 100 mL | High |  |  | This is a blackwater stream. Results based on IWR Run 35_2 minirun. Excluded from period of record assessment, as it is Impaired according to more recent data.
1 | 2 | 03-2510 | Lower St. Johns | Julington Creek | Duval | 2370 | Oldfield Creek | Stream | 3F |  | Fecal Coliform |  |  | > 400 colonies per 100 ml | Medium | 2008 |  | PP - 22/33 Potentially impaired; VP - 11/26 Verified
1 | 2 | 03-2511 | Lower St. Johns | Julington Creek | Duval | 2381 | Cormorant Creek | Stream | 3F |  | Fecal Coliform |  |  | > 400 colonies per 100 ml | Medium | 2008 |  | PP -15/31 Potentially impaired; VP -8/21 Verified
1 | 2 | 03-2512 | Lower St. Johns | South Mainstem Unit | Duval | 2382 | Unnamed Drain | Stream | 3F |  | Dissolved Oxygen |  |  | < 5.0 mg/l | Medium | 2008 |  | PP - 32/49 Potentially impaired; VP - 24/37 Verified
1 | 2 | 03-2513 | Lower St. Johns | South Mainstem Unit | Duval | 2382 | Unnamed Drain | Stream | 3F |  | Fecal Coliform |  |  | > 400 colonies per 100 ml | Medium | 2008 |  | PP - 29/30 Potentially impaired; VP - 14/20 Verified
1 | 2 | 03-2514 | Lower St. Johns | South Mainstem Unit | Duval | 2385 | Mandarin Drain | Stream | 3F |  | Fecal Coliform |  |  | > 400 colonies per 100 ml | Medium | 2008 |  | PP - 23/29 Potentially impaired; VP - 14/20 Verified
2 | 2 | 09-2595 | Lower St. Johns | Black Creek | Clay | 2386A | Black Creek (North Fork) | Stream | 3F |  | Lead |  |  | Pb ≤ e^(1.273[lnH]-4.705) | Medium |  |  | Excluded from period of record assessment, as it is Impaired according to more recent data.
1 | 2 | 03-2515 | Lower St. Johns | Black Creek | Clay | 2389 | Doctors Lake | Lake | 3F |  | Nutrients (TSI) |  |  | TN = 1.420 mg/l TP = 0.092 mg/l | Low | 2008 |  | PP - TSI potentially impaired; VP - TSI verified. Annual average TSI exceeded 60 in 1996 - 2002. Colimitation of N and P based on median TN/TP ratio of 16 (578 values) during the PP and 15.3 (703 values) during the VP.
2 | 2 | 09-2596 | Lower St. Johns | Black Creek | Clay | 2389A | Doctors Lake Drain | Stream | 3F |  | Fecal Coliform |  |  | ≤ 400 Counts / 100 mL | Low |  |  | Excluded from period of record assessment, as it is Impaired according to more recent data.
1 | 4 | 06-0582 | Pensacola | Blackwater River | Okaloosa, Santa Rosa | 24 | Blackwater River | Stream | 3F |  | Mercury (in fish tissue) |  |  | Exceeds DoH threshold (> 0.43 mg/Kg) | Low | 2011 |  | Data verified to be within the last 7.5 years. In 2004, 21 Largemouth Bass had an Average mercury concentration of 0.72 mg/Kg
2 | 5 | 12-0118 | Upper East Coast | Tolomato River Unit | St. Johns | 2400 | Smith Creek | Estuary | 3M |  | Mercury (in fish tissue) |  |  | Exceeds DoH Threshold (< 0.3 ppm) | High |  | Assessment based on DOH Fish Tissue Studies | Verified for impairment based on DOH fish consumption advisory data from 2005-2008 for 76 King Mackerel with an average mercury concentration of 0.50 ppm. This parameter will remain on the 303(d) list.
2 | 5 | 12-0119 | Upper East Coast | Tolomato River Unit | St. Johns | 2400 | Smith Creek | Estuary | 3M |  | Nutrients (Historic Chlorophyll-a) |  | TN = 0.724 (n = 124) TP = 0.111 (n = 124) BOD = 2 (n = 35) | ≤ 5 µg/L | Medium |  | 2004 (7 µg/L) 2005 (6 µg/L) 2006 (4 µg/L) 2007 (5 µg/L) 2008 (5 µg/L) 2009 (6 µg/L) 2010 (8 µg/L) | This parameter is impaired for this waterbody because annual average chlorophyll-a values exceeded the historic minimum of 3 µg/L (1995-1999) by more then 50% in at least two consecutive years (2009-2010). Based on the median TN/TP ratio of 6.2, total nitrogen is the limiting nutrient. The minimum historic average was adjusted to account for the practical quantitation limit (PQL) for chlorophyll-a (3 µg/L). This parameter is being added to the 303(d) list.‡
2 | 2 | 09-2749 | Lower St. Johns | South Mainstem Unit | Clay | 2405 | Peters Branch | Stream | 3F |  | Iron |  |  | ≤ 1.0 mg/L | Medium |  |  | Excluded from period of record assessment, as it is Impaired according to more recent data.
2 | 5 | 12-0120 | Upper East Coast | Tolomato River Unit | St. Johns | 2406C | Deep Creek (Marine Segment) | Estuary | 2 |  | Bacteria (Shellfish Harvesting Classification) |  |  | Exceeds Shellfish Evaluation & Assessment Section (SEAS) thresholds | Low |  | n/a | This parameter is listed as impaired because the shellfish harvesting classification is not fully approved by the Shellfish Environmental Assessment Section (SEAS) of the Department of Agriculture. This parameter is being added to the 303(d) List.
2 | 5 | 12-0121 | Upper East Coast | Tolomato River Unit | St. Johns | 2406C | Deep Creek (Marine Segment) | Estuary | 2 |  | Fecal Coliform (3) |  |  | ≤ 14 MPN / 100 mL | Low |  | Impaired | This parameter is impaired for this waterbody based on the number of exceedances and is being added to the 303(d) list.
2 | 5 | 12-0122 | Upper East Coast | Tolomato River Unit | St. Johns | 2406C | Deep Creek (Marine Segment) | Estuary | 2 |  | Mercury (in fish tissue) |  |  | Exceeds DoH Threshold (< 0.3 ppm) | High |  | Assessment based on DOH Fish Tissue Studies | Verified for impairment based on DOH fish consumption advisory data from 2005-2008 for 76 King Mackerel with an average mercury concentration of 0.50 ppm. This parameter is being added to the 303(d) list.
2 | 2 | 09-2597 | Lower St. Johns | Black Creek | Clay | 2407 | Grog Branch | Stream | 3F | Coliforms | Fecal Coliform |  |  | ≤ 400 Counts / 100 mL | High |  |  | Excluded from period of record assessment, as it is Impaired according to more recent data.
1 | 2 | 03-2516 | Lower St. Johns | Black Creek | Clay | 2410 | Swimming Pen Creek | Stream | 3F |  | Nutrients (Chlorophyll-a) |  |  | TN = 1.596 mg/l TP = 0.095 mg/l | Low | 2008 |  | PP - Chl-a potentially impaired; VP - Chl-a verified. Annual average Chl-a exceeded 20 µg/l in 1996 - 2001. Colimitation of N and P based on median TN/TP ratio of 18 (75 values) during PP and 16.9 (82 values) during the VP.
2 | 2 | 09-2598 | Lower St. Johns | Black Creek | Clay | 2410 | Swimming Pen Creek | Stream | 3F |  | Dissolved Oxygen | Biochemical Oxygen Demand (added from comments) |  | ≥ 5.0 mg/L | Medium |  |  | Impaired based on DO criterion and BOD is the causative pollutant. BOD exceeded the IWR threshold of 2.0 mg/L. This WBID is also impaired for nutrients based on chlorophyll.
1 | 2 | 04-0828 | Lower St. Johns | Black Creek | Clay | 2415A | Black Creek Above St Johns River | Stream | 3F |  | Dissolved Oxygen | Nutrients (added from comments) |  | < 5.0 mg/l | Medium | 2008 |  | PP - 83/116 Potentially impaired; VP - 38/61 Verified. Linked to elevated TP (mean = 0.28 mg/L)
2 | 2 | 09-2599 | Lower St. Johns | Black Creek | Clay | 2415B | Black Creek | Stream | 3F | Lead | Lead |  |  | Pb ≤ e^(1.273[lnH]-4.705) | High |  |  | Excluded from period of record assessment, as it is Impaired according to more recent data.
2 | 2 | 09-2600 | Lower St. Johns | Black Creek | Clay | 2415C | Black Creek (South Fork) | Stream | 3F | Lead | Lead |  |  | Pb ≤ e^(1.273[lnH]-4.705) | High |  |  | Excluded from period of record assessment, as it is Impaired according to more recent data.
2 | 2 | 09-2649 | Lower St. Johns | Julington Creek | St. Johns | 2419 | Sampson Creek | Stream | 3F |  | Fecal Coliform |  |  | ≤ 400 Counts / 100 mL | Low |  |  | Excluded from period of record assessment, as it is Impaired according to more recent data.
1 | 2 | 03-2517 | Lower St. Johns | Black Creek | Clay | 2423 | Mill Log Creek | Stream | 3F |  | Dissolved Oxygen | Nutrients (added from comments) |  | < 5.0 mg/l | Medium | 2008 |  | PP - 24/77 Potentially impaired; VP - 30/93 Verified. Linked to elevated TN (2.06 mg/l) and TP (1.67 mg/l) during the PP and elevated TN (2.06 mg/l) and TP (1.67 mg/l) during the VP.
1 | 2 | 03-2519 | Lower St. Johns | Black Creek | Clay | 2423 | Mill Log Creek | Stream | 3F |  | Lead |  |  | > e(1.273[LNH]-4.705) | Medium | 2008 |  | PP - 5/38 Not impaired; VP - 11/60 Verified
1 | 2 | 03-2520 | Lower St. Johns | Black Creek | Clay | 2424 | Bradley Creek | Stream | 3F |  | Dissolved Oxygen | Nutrients (added from comments) |  | < 5.0 mg/l | Medium | 2008 |  | PP - 19/49 Potentially impaired; VP - 29/78 Verified. Linked to elevated TN levels during both the PP and VP (4.33 and 4.01 mg/l, respectively).
1 | 2 | 03-2522 | Lower St. Johns | Black Creek | Clay | 2424 | Bradley Creek | Stream | 3F |  | Lead |  |  | > e(1.273[LNH]-4.705) | Medium | 2008 |  | PP - 3/11 Potentially impaired; VP - 8/21 Verified
1 | 5 | 09-1177 | Upper East Coast | Tolomato River Unit | St. Johns | 2435 | Capo Creek | Estuary | 3M |  | Bacteria (in Shellfish) |  |  | Exceeds SEAS thresholds | Low |  |  | Area(s) included in the WBID have been downgraded from the 1979 approved classification to prohibited in 1985 and conditionally restricted since 1995
1 | 5 | 09-1178 | Upper East Coast | Tolomato River Unit | St. Johns | 2435 | Capo Creek | Estuary | 3M |  | Mercury (in fish tissue) |  |  | > 0.43 mg/kg in Fish tissue | High |  |  | Listed based on king mackerel and bull shark concentrations exceeding 0.43 mg/kg; collected in 2002-2004.
1 | 5 | 09-1179 | Upper East Coast | Tolomato River Unit | St. Johns | 2442 | Marshall Creek | Stream | 2 |  | Bacteria (in Shellfish) |  |  | Exceeds SEAS thresholds | Low |  |  | Area(s) included in the WBID have been downgraded from the 1979 approved classification to prohibited in 1985 and conditionally restricted since 1995
1 | 5 | 09-1180 | Upper East Coast | Tolomato River Unit | St. Johns | 2442 | Marshall Creek | Stream | 2 |  | Fecal Coliform |  |  | > 400 colonies/100 ml | Low |  |  | PP - 13/51 VP - 14/52 Median of 14 colonies per 100 ml also exceeded
2 | 5 | 12-0123 | Upper East Coast | Tolomato River Unit | St. Johns | 2442 | Marshall Creek | Estuary | 2 |  | Mercury (in fish tissue) |  |  | Exceeds DoH Threshold (< 0.3 ppm) | High |  | Assessment based on DOH Fish Tissue Studies | Verified for impairment based on DOH fish consumption advisory data from 2005-2008 for 76 King Mackerel with an average mercury concentration of 0.50 ppm. This parameter will remain on the 303(d) list.
2 | 2 | 09-2601 | Lower St. Johns | Black Creek | Clay | 2444 | Peters Creek | Stream | 3F | Coliforms | Fecal Coliform |  |  | ≤ 400 Counts / 100 mL | High |  |  | Results based on IWR Run 35_2 minirun. Excluded from period of record assessment, as it is Impaired according to more recent data.
2 | 2 | 09-2602 | Lower St. Johns | Black Creek | Clay | 2444 | Peters Creek | Stream | 3F | Lead | Lead |  |  | Pb ≤ e^(1.273[lnH]-4.705) | High |  |  | Results based on IWR Run 35_2 minirun. Excluded from period of record assessment, as it is Impaired according to more recent data.
2 | 2 | 09-2603 | Lower St. Johns | Black Creek | Clay | 2446 | Bull Creek | Stream | 3F |  | Fecal Coliform |  |  | ≤ 400 Counts / 100 mL | Low |  |  | Excluded from period of record assessment, as it is Impaired according to more recent data.
2 | 2 | 09-2750 | Lower St. Johns | South Mainstem Unit | St. Johns | 2448 | Kendall Creek | Stream | 3F |  | Iron |  |  | ≤ 1.0 mg/L | Medium
1 | 5 | 09-1181 | Upper East Coast | Tolomato River Unit | St. Johns | 2451 | Stokes Creek | Estuary | 2 |  | Bacteria (in Shellfish) |  |  | Exceeds SEAS thresholds | Low |  |  | Area(s) included in the WBID have been downgraded from the 1979 approved classification to prohibited in 1985 and conditionally restricted since 1995
1 | 5 | 09-1182 | Upper East Coast | Tolomato River Unit | St. Johns | 2451 | Stokes Creek | Estuary | 2 |  | Mercury (in fish tissue) |  |  | > 0.43 mg/kg in Fish tissue | High |  |  | Listed based on king mackerel and bull shark concentrations exceeding 0.43 mg/kg; collected in 2002-2004.
2 | 5 | 12-0124 | Upper East Coast | Tolomato River Unit | St. Johns | 2451 | Stokes Creek | Estuary | 2 |  | Fecal Coliform |  |  | ≤ 43 MPN / 100 mL | Low |  | 13/79 | This parameter is impaired for this waterbody based on the number of exceedances and is being added to the 303(d) list.
2 | 5 | 12-0125 | Upper East Coast | Tolomato River Unit | St. Johns | 2451 | Stokes Creek | Estuary | 2 |  | Nutrients (Historic Chlorophyll-a) |  | TN = 0.54 (n = 96) TP = 0.098 (n = 96) BOD = 1.45 (n = 12) | ≤ 5 µg/L | Medium |  | 2004 (10 µg/L) 2005 (6 µg/L) 2006 (6 µg/L) 2007 (5 µg/L) 2008 (5 µg/L) 2009 (8 µg/L) 2010 (6 µg/L) | This parameter is impaired for this waterbody because annual average chlorophyll-a values exceeded the historic minimum of 3.5 µg/L (1995-1999) by more then 50% in at least two consecutive years (2009-2010). Based on the median TN/TP ratio of 5.4, total nitrogen is the limiting nutrient. This parameter is being added to the 303(d) list.
1 | 5 | 09-1183 | Upper East Coast | Tolomato River Unit | St. Johns | 2457A | St. Marks Pond Estuary | Estuary | 2 |  | Bacteria (in Shellfish) |  |  | Exceeds SEAS thresholds | Low |  |  | Area(s) within the WBID have been downgraded from the 1979 approved classification to prohibited in 1985 and from conditionally approved to conditionally restricted in 1996.
1 | 5 | 09-1184 | Upper East Coast | Tolomato River Unit | St. Johns | 2457A | St. Marks Pond Estuary | Estuary | 2 |  | Mercury (in fish tissue) |  |  | > 0.43 mg/kg in Fish tissue | High |  |  | Listed based on king mackerel and bull shark concentrations exceeding 0.43 mg/kg; collected in 2002-2004.
1 | 2 | 03-2523 | Lower St. Johns | Sixmile Creek | St. Johns | 2460 | Mill Creek | Stream | 3F |  | Dissolved Oxygen | Nutrients (added from comments) |  | < 5.0 mg/l | Low | 2008 |  | PP - 2/4 Insufficient data VP - 12/22 Verified Linked to nutrients based on elevated algal biomass.
1 | 2 | 03-2524 | Lower St. Johns | Sixmile Creek | St. Johns | 2460 | Mill Creek | Stream | 3F |  | Nutrients (Chlorophyll-a) |  |  | TN = 1.260 mg/l | Low | 2008 |  | PP - Chl-a insufficient data VP - Chl-a verified Nitrogen limiting based on the TN/TP median of 2.5 (1 values) during the PP and a median of 7.9 (11 values) during the VP.
2 | 2 | 09-2746 | Lower St. Johns | Sixmile Creek | St. Johns | 2460 | Mill Creek | Stream | 3F | Coliforms | Fecal Coliform |  |  | ≤ 400 Counts / 100 mL | High |  |  | Excluded from period of record assessment, as it is Impaired according to more recent data.
2 | 2 | 09-2751 | Lower St. Johns | South Mainstem Unit | Clay | 2464 | Governor Creek | Stream | 3F |  | Fecal Coliform |  |  | ≤ 400 Counts / 100 mL | Low |  |  | Excluded from period of record assessment, as it is Impaired according to more recent data.
1 | 5 | 09-1185 | Upper East Coast | Tolomato River Unit | St. Johns | 2468 | Casa Cola Creek | Estuary | 2 |  | Bacteria (in Shellfish) |  |  | Exceeds SEAS thresholds | Low |  |  | Area(s) within the WBID have been downgraded from the 1979 approved classification to prohibited in 1985 and from conditionally approved to conditionally restricted in 1996.
1 | 5 | 09-1186 | Upper East Coast | Tolomato River Unit | St. Johns | 2468 | Casa Cola Creek | Estuary | 2 |  | Mercury (in fish tissue) |  |  | > 0.43 mg/kg in Fish tissue | High |  |  | Listed based on king mackerel and bull shark concentrations exceeding 0.43 mg/kg; collected in 2002-2004.
1 | 5 | 09-1187 | Upper East Coast | Tolomato River Unit | St. Johns | 2470 | Sombrero Creek | Estuary | 2 |  | Bacteria (in Shellfish) |  |  | Exceeds SEAS thresholds | Low |  |  | Area(s) within the WBID have been downgraded from the 1979 approved classification to prohibited in 1985 and from conditionally approved to conditionally restricted in 1996.
1 | 5 | 09-1188 | Upper East Coast | Tolomato River Unit | St. Johns | 2470 | Sombrero Creek | Estuary | 2 |  | Fecal Coliform |  |  | > 400 colonies/100 ml | Low |  |  | PP - 27/143 VP - 16/78
1 | 5 | 09-1189 | Upper East Coast | Tolomato River Unit | St. Johns | 2470 | Sombrero Creek | Estuary | 2 |  | Mercury (in fish tissue) |  |  | > 0.43 mg/kg in Fish tissue | High |  |  | Listed based on king mackerel and bull shark concentrations exceeding 0.43 mg/kg; collected in 2002-2004.
1 | 5 | 09-1143 | Upper East Coast | Matanzas River Unit | St. Johns | 2472 | Red House Branch | Stream | 3F |  | Fecal Coliform |  |  | > 400 colonies/100 ml | Low |  |  | PP - 0/0 VP - 5/22
2 | 2 | 09-2604 | Lower St. Johns | Black Creek | Clay | 2476B | Kingsley Lake | Lake | 3F |  | Nutrients (Historic TSI) |  |  | ≤ 28.89 TSI units | Medium |  |  | Historically observed minimum TSI value of 18.89 was exceeded by 10 or more units in 2006 and 2007. Annual averages for TSI are 2001= 19.65, 2002= 17.24, 2003= 18.04, 2004= 24.13, 2005= 28.77, 2006= 30.5, and 2007= 31.95. TN/TP ratios of 11.17 to 129.1 with a median of 47.31 (n=88) over the verified period. Phosphorus is the limiting nutrient. Excluded from period of record assessment, as it is Impaired according to more recent data.
1 | 5 | 09-1190 | Upper East Coast | Tolomato River Unit | St. Johns | 2477 | Ximanies Creek | Estuary | 2 |  | Bacteria (in Shellfish) |  |  | Exceeds SEAS thresholds | Low |  |  | Area(s) within the WBID have been downgraded from the 1979 approved classification to conditionally restricted in 1996.
1 | 5 | 09-1191 | Upper East Coast | Tolomato River Unit | St. Johns | 2477 | Ximanies Creek | Estuary | 2 |  | Mercury (in fish tissue) |  |  | > 0.43 mg/kg in Fish tissue | High |  |  | Listed based on king mackerel and bull shark concentrations exceeding 0.43 mg/kg; collected in 2002-2004.
2 | 2 | 09-2605 | Lower St. Johns | Black Creek | Clay | 2478 | Greene Creek | Stream | 3F | Coliforms | Fecal Coliform |  |  | ≤ 400 Counts / 100 mL | High |  |  | Excluded from period of record assessment, as it is Impaired according to more recent data.
1 | 5 | 09-1192 | Upper East Coast | Tolomato River Unit | St. Johns | 2483 | Pancho Creek | Estuary | 2 |  | Bacteria (in Shellfish) |  |  | Exceeds SEAS thresholds | Low |  |  | Area(s) within the WBID have been downgraded from the 1979 approved classification to conditionally restricted in 1995.
1 | 5 | 09-1193 | Upper East Coast | Tolomato River Unit | St. Johns | 2483 | Pancho Creek | Estuary | 2 |  | Mercury (in fish tissue) |  |  | > 0.43 mg/kg in Fish tissue | High |  |  | Listed based on king mackerel and bull shark concentrations exceeding 0.43 mg/kg; collected in 2002-2004.
1 | 5 | 09-1194 | Upper East Coast | Tolomato River Unit | St. Johns | 2487 | Robinson Creek | Estuary | 2 |  | Mercury (in fish tissue) |  |  | > 0.43 mg/kg in Fish tissue | High |  |  | Listed based on king mackerel and bull shark concentrations exceeding 0.43 mg/kg; collected in 2002-2004.
2 | 5 | 12-0126 | Upper East Coast | Tolomato River Unit | St. Johns | 2487 | Robinson Creek | Estuary | 2 |  | Bacteria (Shellfish Harvesting Classification) |  |  | Exceeds Shellfish Evaluation & Assessment Section (SEAS) thresholds | Low |  | n/a | This parameter is listed as impaired because the shellfish harvesting classification is not fully approved by the Shellfish Environmental Assessment Section (SEAS) of the Department of Agriculture. This parameter will be added to the 303(d) List.
2 | 5 | 12-0127 | Upper East Coast | Matanzas River Unit | St. Johns | 2491 | San Sebastian River | Estuary | 3M |  | Mercury (in fish tissue) |  |  | Exceeds DoH Threshold (< 0.3 ppm) | High |  | Assessment based on DOH Fish Tissue Studies | Verified for impairment based on DOH fish consumption advisory data from 2005-2008 for 76 King Mackerel with an average mercury concentration of 0.50 ppm. This parameter will remain on the 303(d) list.
2 | 5 | 12-0128 | Upper East Coast | Matanzas River Unit | St. Johns | 2493 | Moultrie Creek | Stream | 3F |  | Fecal Coliform |  |  | ≤ 400 Counts / 100 mL | Low |  | 13/85 | This parameter is impaired for this waterbody based on the number of exceedances and is being added to the 303(d) list.
2 | 5 | 12-0129 | Upper East Coast | Matanzas River Unit | St. Johns | 2493A | Moultrie Creek Lower Segment | Estuary | 3M |  | Fecal Coliform |  |  | ≤ 400 Counts / 100 mL | Low |  | 10/60 | This parameter is impaired for this waterbody based on the number of exceedances and is being added to the 303(d) list.
2 | 5 | 12-0130 | Upper East Coast | Matanzas River Unit | St. Johns | 2493A | Moultrie Creek Lower Segment | Estuary | 3M |  | Mercury (in fish tissue) |  |  | Exceeds DoH Threshold (< 0.3 ppm) | High |  | Assessment based on DOH Fish Tissue Studies | Verified for impairment based on DOH fish consumption advisory data from 2005-2008 for 76 King Mackerel with an average mercury concentration of 0.50 ppm. This parameter is being added to the 303(d) list.
1 | 4 | 06-0585 | Pensacola | Blackwater River | Santa Rosa | 24A | Blackwater River | Stream | 3F | Coliforms | Fecal Coliform |  |  | > 400 counts per 100ml | Low | 2011 |  | pp = 33 / 259; vp = 45 / 357.
1 | 4 | 06-0586 | Pensacola | Blackwater River | Santa Rosa | 24A | Blackwater River | Stream | 3F | Mercury (based on fish consumption advisory) | Mercury (in fish tissue) |  |  | Exceeds DoH threshold (> 0.43 mg/Kg) | Low | 2011 |  | Data verified to be within the last 7.5 years. In 2004, 21 Largemouth Bass had an Average mercury concentration of 0.72 mg/kg.
2 | 4 | 10-3039 | Pensacola | Blackwater River | Santa Rosa | 24AA | Blackwater River (Freshwater Segment) | Stream | 3F | Mercury (based on fish consumption advisory) | Mercury (in fish tissue) |  |  | Exceeds DoH Threshold (< 0.3 ppm) | High* |  | Assessment based on DOH Fish Tissue Studies | Verified for impairment based on DOH fish consumption advisory data from 2004 for 21 largemouth bass with an average mercury concentration of 0.72 ppm. This parameter was on the cycle 1 Verified list for WBID 24A, but WBID 24A was retired to form two new WBIDs: a freshwater WBID (24AA) and a marine WBID (24AB). Both new WBIDs have been verified as impaired for Mercury.
2 | 4 | 10-3040 | Pensacola | Blackwater River | Santa Rosa | 24AB | Blackwater River (Tidal) | Estuary | 3M | Coliforms | Fecal Coliform |  |  | ≤ 400 Counts / 100 mL | Medium |  | 39/306 | This WBID has been verified as impaired because it exceeds the listing threshold. This parameter was on the cycle 1 Verified list for WBID 24A, but WBID 24A was retired to form two new WBIDs: a freshwater WBID (24AA) and a marine WBID (24AB). While there are sufficient data to verify WBID 24AB is impaired for coliforms, there are insufficient data to either verify impairment or delist WBID 24AA. WBID 24AA has been assessed as Category 3c and will be maintained on the federally approved 303(d) List.
2 | 4 | 10-3041 | Pensacola | Blackwater River | Santa Rosa | 24AB | Blackwater River (Tidal) | Estuary | 3M | Mercury (based on fish consumption advisory) | Mercury (in fish tissue) |  |  | Exceeds DoH Threshold (< 0.3 ppm) | High* |  | Assessment based on DOH Fish Tissue Studies | Verified for impairment based on DOH marine fish consumption advisory data from 2005-2008 for 76 king mackerel with an average mercury concentration of 0.50 ppm. This parameter was on the cycle 1 Verified list for WBID 24A, but WBID 24A was retired to form two new WBIDs: a freshwater portion WBID (24AA) and a marine WBID (24AB). Both new WBIDs have been verified as impaired for Mercury.
1 | 4 | 06-0586 | Pensacola | Blackwater River | Santa Rosa | 24B | Blackwater River | Stream | 3F | Mercury (based on fish consumption advisory) | Mercury (in fish tissue) |  |  | Exceeds DoH threshold (> 0.43 mg/Kg) | Low | 2011 |  | Data verified to be within the last 7.5 years. In 2004, 21 Largemouth Bass had an Average mercury concentration of 0.72 mg/kg.
1 | 4 | 06-0586 | Pensacola | Blackwater River | Okaloosa, Santa Rosa | 24C | Blackwater River | Stream | 3F | Mercury (based on fish consumption advisory) | Mercury (in fish tissue) |  |  | Exceeds DoH threshold (> 0.43 mg/Kg) | Low | 2011 |  | Data verified to be within the last 7.5 years. In 2004, 21 Largemouth Bass had an Average mercury concentration of 0.72 mg/kg.
1 | 4 | 06-0586 | Pensacola | Blackwater River | Okaloosa | 24D | Blackwater River | Stream | 3F | Mercury (based on fish consumption advisory) | Mercury (in fish tissue) |  |  | Exceeds DoH threshold (> 0.43 mg/Kg) | Low | 2011 |  | Data verified to be within the last 7.5 years. In 2004, 21 Largemouth Bass had an Average mercury concentration of 0.72 mg/kg.
2 | 5 | 12-0131 | Upper East Coast | Matanzas River Unit | St. Johns | 2502B | Salt Run | Estuary | 3M |  | Mercury (in fish tissue) |  |  | Exceeds DoH Threshold (< 0.3 ppm) | High |  | Assessment based on DOH Fish Tissue Studies | Verified for impairment based on DOH fish consumption advisory data from 2005-2008 for 76 King Mackerel with an average mercury concentration of 0.50 ppm. This parameter is being added to the 303(d) list.
2 | 5 | 12-0132 | Upper East Coast | Matanzas River Unit | St. Johns | 2502C | Salt Run (Shellfish Portion) | Estuary | 2 |  | Mercury (in fish tissue) |  |  | Exceeds DoH Threshold (< 0.3 ppm) | High |  | Assessment based on DOH Fish Tissue Studies | Verified for impairment based on DOH fish consumption advisory data from 2005-2008 for 76 King Mackerel with an average mercury concentration of 0.50 ppm. This parameter is being added to the 303(d) list.
2 | 5 | 13-1356 | Upper East Coast | Matanzas River Unit |  | 2502C | Salt Run (Shellfish Portion) | Estuary | 2 |  | Bacteria (Shellfish Harvesting Classification) |  | N/A | Exceeds Shellfish Evaluation & Assessment Section (SEAS) thresholds | Low |  | N/A | This parameter is listed as impaired because the shellfish harvesting classification is not fully approved by the Shellfish Environmental Assessment Section (SEAS) of the Department of Agriculture. This parameter is being added to the 303(d) list.
2 | 2 | 09-2629 | Lower St. Johns | Etonia Creek | Clay | 2509 | Lake Geneva | Lake | 3F |  | Lead |  |  | Pb ≤ e^(1.273[lnH]-4.705) | Medium |  |  | Excluded from period of record assessment, as it is Impaired according to more recent data.
2 | 2 | 09-2630 | Lower St. Johns | Etonia Creek | Clay | 2509 | Lake Geneva | Lake | 3F |  | Nutrients (Historic TSI) |  |  | ≤ 27.05 TSI units | Medium |  |  | Historically observed minimum TSI value of 17.05 was exceeded by 10 or more units in 2004 and 2007. Annual averages for TSI are 2001= 24.67, 2002= 25.42, 2003= 24.64, 2004= 27.97, 2005= 23.91, 2006= 23.82, and 2007= 35.09. TN/TP ratios of 4.455 to 40.88 with a median of 21.754 (n=61) over the verified period. Nitrogen is the limiting nutrient. Excluded from period of record assessment, as it is Impaired according to more recent data.
2 | 2 | 09-2631 | Lower St. Johns | Etonia Creek | Clay | 2509H | Lily Lake | Lake | 3F |  | Lead |  |  | Pb ≤ e^(1.273[lnH]-4.705) | Medium |  |  | Excluded from period of record assessment, as it is Impaired according to more recent data.
2 | 3 | 10-0471 | Choctawhatchee - St. Andrew | Choctawhatchee River | Holmes | 251 | Camp Branch | Stream | 3F | Coliforms | Fecal Coliform |  |  | ≤ 400 Counts / 100 mL | Low |  | vp=15/26 | This parameter exceeds the listing threshold and will remain on the 303(d) List. DEP proposed draft TMDL 3/30/2001. EPA established a TMDL 3/28/06.
1 | 5 | 09-1147 | Upper East Coast | Matanzas River Unit | St. Johns | 2510 | Quarry Creek | Estuary | 3M |  | Mercury (in fish tissue) |  |  | > 0.43 mg/kg in Fish tissue | High |  |  | Listed based on king mackerel and bull shark concentrations exceeding 0.43 mg/kg; collected in 2002-2004.
2 | 2 | 09-2632 | Lower St. Johns | Etonia Creek | Clay, Putnam | 2511B | Simms Creek | Stream | 3F |  | Fecal Coliform |  |  | ≤ 400 Counts / 100 mL | Low |  |  | Excluded from period of record assessment, as it is Impaired according to more recent data.
2 | 2 | 09-2633 | Lower St. Johns | Etonia Creek | Clay, Putnam | 2511B | Simms Creek | Stream | 3F |  | Lead |  |  | Pb ≤ e^(1.273[lnH]-4.705) | Medium |  |  | Excluded from period of record assessment, as it is Impaired according to more recent data.
1 | 5 | 09-1148 | Upper East Coast | Matanzas River Unit | St. Johns | 2513 | Unnamed Bayou | Estuary | 3M |  | Mercury (in fish tissue) |  |  | > 0.43 mg/kg in Fish tissue | High |  |  | Listed based on king mackerel and bull shark concentrations exceeding 0.43 mg/kg; collected in 2002-2004.
1 | 5 | 09-1149 | Upper East Coast | Matanzas River Unit | St. Johns | 2519 | East Creek | Estuary | 3M |  | Mercury (in fish tissue) |  |  | > 0.43 mg/kg in Fish tissue | High |  |  | Listed based on king mackerel and bull shark concentrations exceeding 0.43 mg/kg; collected in 2002-2004.
2 | 2 | 09-2634 | Lower St. Johns | Etonia Creek | Clay | 2528B | Lake Sheelar | Lake | 3F |  | Nutrients (Historic TSI) |  |  | ≤ 23.91 TSI units | Medium |  |  | Historically observed minimum TSI value of 13.91 was exceeded by 10 or more units in 2002, 2003, 2004, 2005, and 2006. Annual averages for TSI are 2001= 23.22, 2002= 23.92, 2003= 24.12, 2004= 25.67, 2005= 27.90, and 2006= 24.80. TN/TP ratios of 6.824 to 1710 with a median of 16.698 (n=43) over the verified period. Nitrogen is the limiting nutrient. Excluded from period of record assessment, as it is Impaired according to more recent data.
1 | 5 | 09-1150 | Upper East Coast | Matanzas River Unit | St. Johns | 2529 | San Julian Creek | Estuary | 2 |  | Mercury (in fish tissue) |  |  | > 0.43 mg/kg in Fish tissue | High |  |  | Listed based on king mackerel and bull shark concentrations exceeding 0.43 mg/kg; collected in 2002-2004.
2 | 5 | 12-0133 | Upper East Coast | Matanzas River Unit | St. Johns | 2535A | Moses Creek (Marine Segment) | Estuary | 2 |  | Mercury (in fish tissue) |  |  | Exceeds DoH Threshold (< 0.3 ppm) | High |  | Assessment based on DOH Fish Tissue Studies | Verified for impairment based on DOH fish consumption advisory data from 2005-2008 for 76 King Mackerel with an average mercury concentration of 0.50 ppm. This parameter is being added to the 303(d) list.
2 | 5 | 12-0134 | Upper East Coast | Matanzas River Unit | St. Johns | 2535B | Moses Creek (Freshwater Segment) | Stream | 3F |  | Fecal Coliform |  |  | ≤ 400 Counts / 100 mL | Low |  | 6/28 | This parameter is impaired for this waterbody based on the number of exceedances and is being added to the 303(d) list.
1 | 2 | 03-2525 | Lower St. Johns | South Mainstem Unit | Putnam | 2538 | Cedar Creek | Stream | 3F |  | Nutrients (Chlorophyll-a) |  |  | TN = 1.311 mg/l TP = 0.063 mg/l | Medium | 2008 |  | PP - Chl-a potentially impaired; VP - Chl-a verified. Annual average Chl-a over 20 µg/l in 1998, 1999, 2001, and 2002. Nitrogen and Phosphorus colimiting based on the TN/TP median of 21 (30 values) during the PP and a median of 20.8 (52 values) during the VP.
2 | 2 | 09-2618 | Lower St. Johns | Deep Creek Unit Lsjr | St. Johns | 2540 | Moccasin Branch | Stream | 3F | Biochemical Oxygen Demand | Dissolved Oxygen | Nutrients (added from comments) |  | ≥ 5.0 mg/L | Medium |  |  | No criteria in the Florida Water Quality Standards for BOD. Impaired based on DO criterion and TP is the causative pollutant. TP exceeded the IWR threshold of 0.22 mg/L. Excluded from period of record assessment, as it is Impaired according to more recent data.
2 | 2 | 09-2619 | Lower St. Johns | Deep Creek Unit Lsjr | St. Johns | 2540 | Moccasin Branch | Stream | 3F | Nutrients | Nutrients (Chlorophyll-a) |  |  | ≤ 20 µg/L | Medium |  |  | Annual averages did not exceed the 20 µg/L threshold for streams. Annual averages: 2001 - 1.45 µg/L; 2002 - 1.617 µg/L; 2004 - 2.816 µg/L; 2005 - 1.820 µg/L; 2007 - 1.325 µg/L. Even though chlorophyll data does not indicate that this WBID is impaired for Nutrients, it is being placed on the Verified List based on the identification of a nutrient as the pollutant of concern in the WBID's Dissolved Oxygen impairment.
2 | 2 | 09-2620 | Lower St. Johns | Deep Creek Unit Lsjr | St. Johns | 2540 | Moccasin Branch | Stream | 3F | Nutrients | Nutrients (Historic Chlorophyll-a) |  |  | ≤ 3 µg/L | Medium |  |  | Annual average chlorophyll a values did not exceed the historical minimum of 2 µg/L by more than 50% for at least two consecutive years. Annual averages: 2002 - 1.6174 µg/L; 2005 - 1.8202 µg/L. Even though chlorophyll data does not indicate that this WBID is impaired for Nutrients, it is being placed on the Verified List based on the identification of a nutrient as the pollutant of concern in the WBID's Dissolved Oxygen impairment.
2 | 2 | 09-2635 | Lower St. Johns | Etonia Creek | Putnam | 2541 | Georges Lake | Lake | 3F |  | Mercury (in fish tissue) |  |  | Exceeds DoH threshold (> 0.3 mg/kg) | High |  |  | Listed based on average fish tissue mercury concentration of 0.69 ppm in 8 Large Mouth Bass, which exceeds the impairment level of 0.3 mg/kg; collected in 2007.*
2 | 2 | 09-2636 | Lower St. Johns | Etonia Creek | Putnam | 2541 | Georges Lake | Lake | 3F |  | Nutrients (Historic TSI) |  |  | ≤ 29.71 TSI units | Medium |  |  | Historically observed minimum TSI value of 19.79 was exceeded by 10 or more units in 2004, 2005, 2006 and 2007. Annual averages for TSI are 2001= 23.61, 2002= 27.8, 2003= 28.55, 2004= 32.21, 2005= 30.11, 2006= 33.37, and 2007= 36.70. TN/TP ratios of 4.167 to 33 with a median of 9.2941 (n=60) over the verified period. Nitrogen and phosphorus are co-limiting nutrients. Excluded from period of record assessment, as it is Impaired according to more recent data.
1 | 2 | 03-2527 | Lower St. Johns | Etonia Creek | Putnam | 2543F | Lake Ross | Lake | 3F |  | Nutrients (TSI) |  |  | TP = 0.067 mg/l | Medium | 2008 |  | PP - No data VP - TSI verified. Annual average TSI exceeded 60 in 2002. Based upon the TN/TP ratio plot and the ratio median value of 26.3 (48 values) phosphorus is the primary limiting nutrient.
2 | 2 | 09-2637 | Lower St. Johns | Etonia Creek | Putnam | 2543F | Lake Ross | Lake | 3F |  | Lead |  |  | Pb ≤ e^(1.273[lnH]-4.705) | Medium |  |  | Manually evaluated data. Excluded from period of record assessment, as it is Impaired according to more recent data.
1 | 2 | 03-2529 | Lower St. Johns | Deep Creek Unit Lsjr | St. Johns | 2549 | Deep Creek | Stream | 3F |  | Nutrients (Chlorophyll-a) |  |  | TN = 1.580 mg/l | High | 2004 |  | PP - Histchla potentially impaired; VP - Histchla verified Annual average Chl-a for verified period (5.43 µg/l) exceeded the historic annual average Chl-a (3.19 µg/l). Nitrogen limiting based on TN/TP median of 3.3 (408 values) during the PP and a median of 4.2 (283 values) during the VP.
2 | 2 | 09-2621 | Lower St. Johns | Deep Creek Unit Lsjr | St. Johns | 2549 | Deep Creek | Stream | 3F | Biochemical Oxygen Demand | Dissolved Oxygen | Nutrients (added from comments) |  | ≥ 5.0 mg/L | Medium |  |  | No criteria in the Florida Water Quality Standards for BOD. Impaired based on DO criterion and TP is the causative pollutant. TP exceeded the IWR threshold of 0.22 mg/L. Excluded from period of record assessment, as it is Impaired according to more recent data.
2 | 2 | 09-2622 | Lower St. Johns | Deep Creek Unit Lsjr | St. Johns | 2549 | Deep Creek | Stream | 3F | Nutrients | Nutrients (Historic Chlorophyll-a) |  |  | ≤ 3.084 µg/L | Medium |  |  | Annual average chlorophyll a values did exceed the historical minimum of 2.0559 µg/L by more than 50% for at least two consecutive years (2003, 2004, 2006). Annual averages: 2002 - 2.7279 µg/L; 2003 - 4.9638 µg/L; 2004 - 4.0213 µg/L; 2005 - 1.7519 µg/L; 2006 - 4.6458 µg/L. Based on TN/TP ratios of 0.975 to 9.392 with a median of 3.0211 (n=99) over the verified period. Nitrogen is the limiting nutrient. Excluded from period of record assessment, as it is Impaired according to more recent data.
2 | 5 | 12-0135 | Upper East Coast | Pellicer Creek Unit | St. Johns | 2550A | Unnamed Drain (Marine Segment) | Estuary | 2 |  | Bacteria (Shellfish Harvesting Classification) |  |  | Exceeds Shellfish Evaluation & Assessment Section (SEAS) thresholds | Low |  | n/a | This parameter is listed as impaired because the shellfish harvesting classification is not fully approved by the Shellfish Environmental Assessment Section (SEAS) of the Department of Agriculture.
2 | 5 | 12-0136 | Upper East Coast | Pellicer Creek Unit | St. Johns | 2550A | Unnamed Drain (Marine Segment) | Estuary | 2 |  | Mercury (in fish tissue) |  |  | Exceeds DoH Threshold (< 0.3 ppm) | High |  | Assessment based on DOH Fish Tissue Studies | Verified for impairment based on DOH fish consumption advisory data from 2005-2008 for 76 King Mackerel with an average mercury concentration of 0.50 ppm. This parameter is being added to the 303(d) list.
2 | 2 | 09-2623 | Lower St. Johns | Deep Creek Unit Lsjr | Putnam, St. Johns | 2555 | Cracker Branch | Stream | 3F | Biochemical Oxygen Demand | Dissolved Oxygen | Nutrients (added from comments) |  | ≥ 5.0 mg/L | Medium |  |  | No criteria in the Florida Water Quality Standards for BOD. impaired based on DO criterion and TN and TP are the causative pollutants. Excluded from period of record assessment, as it is Impaired according to more recent data.
2 | 2 | 09-2624 | Lower St. Johns | Deep Creek Unit Lsjr | Putnam, St. Johns | 2555 | Cracker Branch | Stream | 3F | Dissolved Oxygen | Dissolved Oxygen | Nutrients (added from comments) |  | ≥ 5.0 mg/L | Medium |  |  | Impaired based on DO criterion and TN and TP are the causative pollutants. TN exceeded the IWR threshold of 1.6 mg/L and TP exceeded the IWR threshold of 0.22 mg/L. Excluded from period of record assessment, as it is Impaired according to more recent data.
2 | 2 | 09-2625 | Lower St. Johns | Deep Creek Unit Lsjr | Putnam, St. Johns | 2555 | Cracker Branch | Stream | 3F |  | Fecal Coliform |  |  | ≤ 400 Counts / 100 mL | Low |  |  | Excluded from period of record assessment, as it is Impaired according to more recent data.
2 | 2 | 09-2626 | Lower St. Johns | Deep Creek Unit Lsjr | Putnam, St. Johns | 2555 | Cracker Branch | Stream | 3F | Nutrients | Nutrients (Chlorophyll-a) |  |  | ≤ 20 µg/L | Medium |  |  | Annual averages did not exceed the 20 µg/L threshold for streams. Annual averages: 2002 - 2.05 µg/L; 2007 - 7.683 µg/L. Based on TN/TP ratios of 1.405 to 11.82 with a median of 2.025 (n=29) over the verified period. Nitrogen is the limiting nutrient. Even though chlorophyll data indicates that this WBID is Not Impaired for Nutrients, it is being placed on the Verified List based on the identification of a nutrient as the pollutant of concern in the WBID's Dissolved Oxygen impairment.
1 | 2 | 03-2530 | Lower St. Johns | Deep Creek Unit Lsjr | St. Johns | 2561 | Unnamed Ditches | Stream | 3F |  | Dissolved Oxygen | Nutrients (added from comments) |  | < 5.0 mg/l | Medium | 2008 |  | PP - 7/30 Potentially impaired; VP - 9/44 Verified Linked to elevated TP levels in both the PP and VP (0.24 and 0.24 mg/l, respectively).
2 | 2 | 09-2627 | Lower St. Johns | Deep Creek Unit Lsjr | St. Johns | 2561 | Unnamed Ditches | Stream | 3F |  | Fecal Coliform |  |  | ≤ 400 Counts / 100 mL | Low |  |  | Excluded from period of record assessment, as it is Impaired according to more recent data.
2 | 2 | 09-2643 | Lower St. Johns | Etonia Creek | Putnam | 2567A | Rice Creek | Stream | 3F |  | Dioxin |  |  | N/A |  |  |  | 4B based on Cycle 1 assessment. Georgia Pacific has instituted control measures that provide reasonable assurance the dioxin will not be present in its effluent. 4C Cycle 1 assessment is equivalent to 4B Cycle 2 assessment.
2 | 2 | 09-2638 | Lower St. Johns | Etonia Creek | Putnam | 2567A | Rice Creek | Stream | 3F | Biochemical Oxygen Demand | Dissolved Oxygen |  |  | ≥ 5.0 mg/L | Medium |  |  | No criteria in the Florida Water Quality Standards for BOD. Exceedance and sample numbers of dissolved oxygen take into consideration the alternative DO criterion of 4.0 mg/L for June - November in Rice Creek based on facility permit condition. Excluded from period of record assessment, as it is Impaired according to more recent data.
2 | 2 | 09-2639 | Lower St. Johns | Etonia Creek | Putnam | 2567A | Rice Creek | Stream | 3F | Dissolved Oxygen | Dissolved Oxygen | Nutrients, Biochemical Oxygen Demand (added from comments) |  | ≥ 5.0 mg/L | Medium |  |  | Exceedance and sample numbers take into consideration the alternative DO criterion of 4.0 mg/L for June - November in Rice Creek based on facility permit condition. Impaired based on DO criterion and TN and BOD are the causative pollutants. TN exceeded the IWR threshold of 1.6 mg/L and BOD exceeded the IWR threshold of 2.0 mg/L. Excluded from period of record assessment, as it is Impaired according to more recent data.
2 | 2 | 09-2640 | Lower St. Johns | Etonia Creek | Putnam | 2567A | Rice Creek | Stream | 3F | Nutrients | Nutrients (Chlorophyll-a) |  |  | ≤ 20 µg/L | Medium |  |  | Annual averages did not exceed the 20 µg/L threshold for streams. Annual averages: 2001 - 14.95 µg/L; 2002 - 7.907 µg/L; 2003 - 5.85 µg/L; 2004 - 4.197 µg/L; 2005 - 7.034 µg/L; 2006 - 13.62 µg/L. Even though chlorophyll data indicates that this WBID is Not Impaired for Nutrients, it is being placed on the Verified List based on the identification of a nutrient as the pollutant of concern in the WBID's Dissolved Oxygen impairment.
2 | 2 | 09-2641 | Lower St. Johns | Etonia Creek | Putnam | 2567A | Rice Creek | Stream | 3F | Nutrients | Nutrients (Historic Chlorophyll-a) |  |  | ≤ 12.004 µg/L | Medium |  |  | Annual average chlorophyll a values did not exceed the historical minimum of 8.0027 µg/L by more than 50% for at least two consecutive years. Even though chlorophyll data indicates that this WBID is Not Impaired for Nutrients, it is being placed on the Verified List based on the identification of a nutrient as the pollutant of concern in the WBID's Dissolved Oxygen impairment. Annual averages: 2002 - 7.9073 µg/L; 2003 - 5.8496 µg/L; 2004 - 4.1971 µg/L; 2005 - 7.0345 µg/L; 2006 - 13.618 µg/L.
2 | 2 | 09-2628 | Lower St. Johns | Deep Creek Unit Lsjr | St. Johns | 2568 | Unnamed Ditch | Stream | 3F |  | Dissolved Oxygen | Nutrients (added from comments) |  | ≥ 5.0 mg/L | Medium |  |  | Impaired based on DO criterion and TN is the causative pollutant. TN exceeded the IWR threshold of 1.6 mg/L. Excluded from period of record assessment, as it is Impaired according to more recent data.
1 | 2 | 03-2531 | Lower St. Johns | South Mainstem Unit | Putnam, St. Johns | 2569 | West Run Intercepter D | Stream | 3F |  | Dissolved Oxygen | Nutrients (added from comments) |  | < 5.0 mg/l | High | 2004 |  | PP - 76/161 Potentially impaired; VP - 53/129 Verified. Linked to elevated TP based upon levels above the screening level during PP (median 0.23 mg/l.)
2 | 2 | 09-2752 | Lower St. Johns | South Mainstem Unit | Putnam, St. Johns | 2569 | West Run Intercepter D | Stream | 3F | Nutrients | Nutrients (Historic Chlorophyll-a) |  |  | ≤ 11.504 µg/L | Medium |  |  | The historic minimum annual chlorophyll average of 7.6696 µg/L was not exceeded by more than 50% for two consecutive years. Annual averages: 1998 - 11.003 µg/L, 1999 - 9.7196 µg/L, 2000 - 10.058 µg/L, 2001 - 1.8223 µg/L, 2002- 2.8927 µg/L. Based on TN/TP ratios of 0.558 to 49.01 with a median of 4.304 (n=175) over the verified period. Nitrogen is the limiting nutrient. Even though chlorophyll data indicates that this WBID is Not Impaired for Nutrients, it is being placed on the Verified List based on the identification of a nutrient as the pollutant of concern in the WBID's Dissolved Oxygen impairment.
1 | 2 | 03-2532 | Lower St. Johns | Deep Creek Unit Lsjr | St. Johns | 2571 | Unnamed Ditch | Stream | 3F |  | Dissolved Oxygen | Nutrients (added from comments) |  | < 5.0 mg/l | Medium | 2008 |  | PP - 10/37 Potentially impaired; VP - 15/56 Verified Linked to elevated TP levels in both the PP and VP (0.29 and 0.31 mg/l, respectively).
2 | 5 | 12-0137 | Upper East Coast | Pellicer Creek Unit | St. Johns | 2573 | Unnamed Drain | Estuary | 2 |  | Bacteria (Shellfish Harvesting Classification) |  |  | Exceeds Shellfish Evaluation & Assessment Section (SEAS) thresholds | Low |  | n/a | This parameter is listed as impaired because the shellfish harvesting classification is not fully approved by the Shellfish Environmental Assessment Section (SEAS) of the Department of Agriculture.
2 | 5 | 12-0138 | Upper East Coast | Pellicer Creek Unit | St. Johns | 2573 | Unnamed Drain | Estuary | 2 |  | Mercury (in fish tissue) |  |  | Exceeds DoH Threshold (< 0.3 ppm) | High |  | Assessment based on DOH Fish Tissue Studies | Verified for impairment based on DOH fish consumption advisory data from 2005-2008 for 76 King Mackerel with an average mercury concentration of 0.50 ppm. This parameter is being added to the 303(d) list.
2 | 2 | 09-2642 | Lower St. Johns | Etonia Creek | Putnam | 2575 | Cue Lake | Lake | 3F |  | Mercury (in fish tissue) |  |  | Exceeds DoH threshold (> 0.3 mg/kg) | High |  |  | Listed based on average fish tissue mercury concentration of 0.77 ppm in 20 Large Mouth Bass, which exceeds the impairment level of 0.3 mg/kg; collected in 2000.*
1 | 2 | 03-2533 | Lower St. Johns | Etonia Creek | Putnam | 2575Q | Cue Lake | Lake | 3F |  | Mercury (in fish tissue) |  |  | > 0.5 ppm | Low | 2011 |  | Tissue values average 0.77 ppm in 20 samples in 2000.
2 | 5 | 12-0139 | Upper East Coast | Pellicer Creek Unit | Flagler | 2577 | Pringle Branch | Stream | 3F |  | Fecal Coliform |  |  | ≤ 400 Counts / 100 mL | Low |  | 7/14 | This parameter is impaired for this waterbody based on the number of exceedances for a sample size less than 20. Fewer than twenty samples may be used to identify a waterbody as impaired if there are at least five exceedances, per Rule 62-303.420(7)(a). This parameter is being added to the 303(d) list.
1 | 2 | 03-2534 | Lower St. Johns | South Mainstem Unit | Putnam | 2578 | Dog Branch | Stream | 3F |  | Dissolved Oxygen | Nutrients (added from comments) |  | < 5.0 mg/l | Low | 2008 |  | PP - 76/148 Potentially impaired; VP - 52/113 Verified Linked to elevated TP based on levels above the screening level during both the PP and VP (0.26 and 0.24 mg/l, respectively).
2 | 2 | 09-2753 | Lower St. Johns | South Mainstem Unit | Putnam | 2578 | Dog Branch | Stream | 3F | Nutrients | Nutrients (Historic Chlorophyll-a) |  |  | ≤ 9.928 µg/L | High |  |  | The historic minimum annual chlorophyll average of 6.6188 µg/L was not exceeded by more than 50% for two consecutive years. Annual averages: 1999 - 5.2389 µg/L, 2000 - 3.8744 µg/L, 2001 - 3.0192 µg/L, 2002- 6.6453 µg/L. Based on TN/TP ratios of 1.113 to 22.39 with a median of 4.1299 (n=157) over the verified period. Nitrogen is the limiting nutrient. Even though chlorophyll data indicates that this WBID is Not Impaired for Nutrients, it is being placed on the Verified List based on the identification of a nutrient as the pollutant of concern in the WBID's Dissolved Oxygen impairment, which remains on the 303(d) List from Cycle 1.
2 | 5 | 12-0140 | Upper East Coast | Pellicer Creek Unit | Flagler, St. Johns | 2580A | Pellicer Creek | Estuary | 2 |  | Mercury (in fish tissue) |  |  | Exceeds DoH Threshold (< 0.3 ppm) | High |  | Assessment based on DOH Fish Tissue Studies | Verified for impairment based on DOH fish consumption advisory data from 2005-2008 for 76 King Mackerel with an average mercury concentration of 0.50 ppm. This parameter will remain on the 303(d) list.
1 | 5 | 09-1158 | Upper East Coast | Pellicer Creek Unit | Flagler, St. Johns | 2580B | Pellicer Creek | Stream | 3F | Coliforms | Fecal Coliform |  |  | > 400 colonies/100 ml | Low |  |  | PP - 1/1 VP -7/22
2 | 5 | 12-0141 | Upper East Coast | Pellicer Creek Unit | Flagler, St. Johns | 2580B | Pellicer Creek | Estuary | 2 |  | Mercury (in fish tissue) |  |  | Exceeds DoH Threshold (< 0.3 ppm) | High |  | Assessment based on DOH Fish Tissue Studies | Verified for impairment based on DOH fish consumption advisory data from 2005-2008 for 76 King Mackerel with an average mercury concentration of 0.50 ppm. This parameter is being added to the 303(d) list.
1 | 2 | 03-2535 | Lower St. Johns | South Mainstem Unit | Putnam | 2583 | Cow Branch | Stream | 3F |  | Dissolved Oxygen | Nutrients (added from comments) |  | < 5.0 mg/l | Medium | 2008 |  | PP - 22/38 Potentially impaired; VP - 34/59 Verified. Linked to elevated TP based on levels above the screening level during both the PP and VP (0.34 and 0.34 mg/l, respectively).
1 | 2 | 03-2536 | Lower St. Johns | Deep Creek Unit Lsjr | Flagler, St. Johns | 2589 | Sixteenmile Creek | Stream | 3F |  | Dissolved Oxygen | Nutrients (added from comments) |  | < 5.0 mg/l | Low | 2008 |  | PP - 30/82 Potentially impaired; VP - 33/121 Verified Linked to nutrients based on elevated algal biomass.
1 | 2 | 03-2537 | Lower St. Johns | Deep Creek Unit Lsjr | Flagler, St. Johns | 2589 | Sixteenmile Creek | Stream | 3F |  | Nutrients (Chlorophyll-a) |  |  | TN = 1.583 mg/l | Low | 2008 |  | PP - No data VP - Chl-a verified. Annual average Chl-a exceeded 20 µg/l in 2002. Nitrogen limiting based on TN/TP median of 9.9 (76 values) during the PP and a median of 6.8 (128 values) during the VP.
1 | 2 | 03-2539 | Lower St. Johns | South Mainstem Unit | Putnam | 2592 | Mill Branch | Stream | 3F |  | Fecal Coliform |  |  | > 400 colonies per 100 ml | High | 2004 |  | PP - 4/5 Potentially impaired; VP - 16/20 Verified
1 | 2 | 03-2540 | Lower St. Johns | South Mainstem Unit | Putnam | 2592 | Mill Branch | Stream | 3F |  | Nutrients (Chlorophyll-a) |  |  | TN = 1.300 mg/l | High | 2004 |  | PP - Insufficient data VP - Chl-a verified. Annual average Chl-a over 20 µg/l in 2002. Nitrogen limitation based on PP TN/TP ratio mean 1.1, median 1.1, std dev 0 (1 value) VP TN/TP ratio mean 9.8, median 5.9, std dev 14.1 (11 values).
2 | 2 | 09-2754 | Lower St. Johns | South Mainstem Unit | Putnam | 2592 | Mill Branch | Stream | 3F | Biochemical Oxygen Demand | Dissolved Oxygen | Nutrients (added from comments) |  | ≥ 5.0 mg/L | Medium |  |  | Impairment linked to dissolved oxygen. TP was identified as the causative pollutant of the dissolved oxygen impairment. Excluded from period of record assessment, as it is Impaired according to more recent data.
1 | 2 | 03-2541 | Lower St. Johns | Crescent Lake | Putnam | 2606A | Dunns Creek | Stream | 3F |  | Dissolved Oxygen | Nutrients (added from comments) |  | < 5.0 mg/l | Medium | 2008 |  | PP - 54/218 Potentially impaired; VP - 39/180 Verified. Linked to nutrients based on elevated algal biomass.
1 | 2 | 03-2542 | Lower St. Johns | Crescent Lake | Putnam | 2606A | Dunns Creek | Stream | 3F |  | Nutrients (Chlorophyll-a) |  |  | TP = 0.072 mg/l | Medium | 2008 |  | PP - Chl-a potentially impaired; VP - Chl-a verified. Annual average Chl-a exceeded 20 µg/l in 1996, 1997, and 1999 - 2001. Phosphorus limiting based on median TN/TP ratios of 22 (152 values) during the PP and 21.3 (180 values) during the VP.
2 | 2 | 09-2560 | Lower St. Johns | Crescent Lake | Flagler, Putnam, Volusia | 2606B | Crescent Lake | Lake | 3F |  | Mercury (in fish tissue) |  |  | Exceeds DoH threshold (> 0.3 mg/kg) | High |  |  | Listed based on average fish tissue mercury concentration of 0.40 ppm in 12 Large Mouth Bass, which exceeds the impairment level of 0.3 mg/kg; collected in 2003.*
2 | 2 | 09-2606 | Lower St. Johns | Crescent Lake | Flagler, Putnam, Volusia | 2606B | Crescent Lake | Lake | 3F |  | Nutrients (TSI) |  |  | TSI ≤ 60; Color > 40 | Medium |  |  | Annual TSI, color averages: 1996 (50.0, 275 PCU), 1997 (58.8, 457 PCU), 1998 (55.9, 422 PCU), 1999 (62, 192 PCU), 2000 (63.6, 131 PCU), 2001 (57.5, 242 PCU), 2002 (51.4, 502 PCU), 2003 (49.7, 436 PCU), 2004 (52.2, 460 PCU), 2005 (52.3, 448 PCU), 2006 (62.4, 199 PCU). Annual TSI averages did exceed the threshold of 60 in 1999, 2000, and 2006. TN/TP ratios of 2.714 to 29.07 with a median of 14.707 (n=506) over the verified period. Nitrogen is the limiting nutrient. Excluded from period of record assessment, as it is Impaired according to more recent data.
2 | 5 | 12-0142 | Upper East Coast | Pellicer Creek Unit | Flagler | 2609 | St Joe Canal | Stream | 3F |  | Fecal Coliform |  |  | ≤ 400 Counts / 100 mL | Low |  | 8/22 | This parameter is impaired for this waterbody based on the number of exceedances and is being added to the 303(d) list.
2 | 2 | 09-2561 | Lower St. Johns | Crescent Lake | Flagler | 2615A | Dead Lake | Lake | 3F |  | Mercury (in fish tissue) |  |  | Exceeds DoH threshold (> 0.3 mg/kg) | High |  |  | Listed based on average fish tissue mercury concentration of 0.33 ppm in 15 Large Mouth Bass, which exceeds the impairment level of 0.3 mg/kg; collected in 2001.*
2 | 2 | 09-2607 | Lower St. Johns | Crescent Lake | Putnam | 2617A | Lake Broward | Lake | 3F |  | Mercury (in fish tissue) |  |  | Exceeds DoH threshold (> 0.3 mg/kg) | High |  |  | Listed based on average fish tissue mercury concentration of 0.66 ppm in 8 Large Mouth Bass, which exceeds the impairment level of 0.3 mg/kg; collected in 2005.*
1 | 5 | 09-1114 | Upper East Coast | Halifax River Unit | Flagler, Volusia | 2620 | Bulow Creek | Stream | 3M |  | Dissolved Oxygen | Nutrients (added from comments) |  | < 4.0 mg/L | Medium |  |  | PP - 17/60 VP - 21/70 DO met verification threshold of IWR, and TN was identified as a causative pollutant. PP median TN = 1.1105 mg/L (n=74), median TP = 0.108 mg/L (n=75), No BOD data. VP median TN = 1.0762 mg/L (n=66), median TP = 0.109 mg/L (n=67), median BOD = 2 mg/L (n=25).
2 | 5 | 12-0143 | Upper East Coast | Halifax River Unit | Flagler, Volusia | 2620 | Bulow Creek | Estuary | 3M |  | Mercury (in fish tissue) |  |  | Exceeds DoH Threshold (< 0.3 ppm) | High |  | Assessment based on DOH Fish Tissue Studies | Verified for impairment based on DOH fish consumption advisory data from 2005-2008 for 76 King Mackerel with an average mercury concentration of 0.50 ppm. This parameter will remain on the 303(d) list.
2 | 5 | 12-0144 | Upper East Coast | Halifax River Unit | Flagler, Volusia | 2620 | Bulow Creek | Estuary | 3M |  | Nutrients (Chlorophyll-a) |  | TN = 1.116 (n = 47) TP = 0.124 (n = 47) BOD = 1.8 (n = 25) | ≤ 11 µg/L | Medium |  | 2004 (14 µg/L) 2006 (23 µg/L) 2007 (11 µg/L) 2008 (19 µg/L) | This parameter is impaired for this waterbody because the annual average chlorophyll-a values exceeded the IWR threshold of 11 µg/L in 2004, 2006, and 2008. Based on the median TN/TP ratio of 10, total nitrogen and total phosphorus are co-limiting nutrients. The period of record assessment, which uses all available data regardless of age, indicated potential impairment. However, data older than the verified period were excluded from the final assessment based on the availability of more recent data, and the final assessment was based on the recent data. This parameter is being added to the 303(d) list.
2 | 2 | 09-2608 | Lower St. Johns | Crescent Lake | Flagler | 2621 | Black Point Swamp | Stream | 3F |  | Dissolved Oxygen | Nutrients, Biochemical Oxygen Demand (added from comments) |  | ≥ 5.0 mg/L | Medium |  |  | Impaired based on DO criterion and TN and BOD are the causative pollutants. TN exceeded the IWR threshold of 1.6 mg/L, and BOD exceeded the IWR threshold of 2.0 mg/L. Excluded from period of record assessment, as it is Impaired according to more recent data.
1 | 2 | 03-2547 | Lower St. Johns | Crescent Lake | Flagler | 2622A | Haw Ck Ab Crescent Lk | Stream | 3F |  | Nutrients (Chlorophyll-a) |  |  | TN = 1.469 mg/l TP = 0.084 mg/l | High | 2004 |  | PP - Chl-a potentially impaired; VP - Chl-a verified. Annual average Chl-a exceeded 20 µg/l in 2000 and 2001. Colimitation of nitrogen and phosphorus based on PP TN/TP ratio mean 18.6, median 17, std dev 7.62 (70 values) VP TN/TP ratio mean 18.5, median 15.6, std dev 8.25 (63 values).
2 | 2 | 09-2609 | Lower St. Johns | Crescent Lake | Flagler | 2622A | Haw Creek Above Crescent Lake | Stream | 3F | Biochemical Oxygen Demand | Dissolved Oxygen |  |  | ≥ 5.0 mg/L | Medium |  |  | No criteria in the Florida Water Quality Standards for BOD. Data exceed the DO criterion, and WBID is also impaired for nutrients based on chlorophyll; therefore, this WBID has been placed in category 5 even though no causative pollutant has been determined. The BOD median exceeded the threshold for streams; however, it was based on only 5 samples (10 are required). Excluded from period of record assessment, as it is Impaired according to more recent data.
2 | 2 | 09-2610 | Lower St. Johns | Crescent Lake | Flagler | 2622A | Haw Creek Above Crescent Lake | Stream | 3F | Nutrients | Nutrients (Historic Chlorophyll-a) |  |  | ≤ 11.844 µg/L | Medium |  |  | Annual average chlorophyll a values did exceed the historical minimum of 7.8962 µg/L by more than 50% for at least two consecutive years (2006 and 2007). Annual averages: 2002 - 2.4600 µg/L; 2003 - 1.6910 µg/L; 2004 - 8.3795 µg/L; 2005 - 1.0704 µg/L; 2006 - 27.851 µg/L; 2007 - 18.914 µg/L. Based on TN/TP ratios of 3.970 to 33.17 with a median of 12.433 (n=52) over the verified period. Nitrogen and phosphorus are co-limiting nutrients. Excluded from period of record assessment, as it is Impaired according to more recent data.
2 | 2 | 09-2611 | Lower St. Johns | Crescent Lake | Flagler | 2628 | Sweetwater Branch | Stream | 3F |  | Dissolved Oxygen | Nutrients, Biochemical Oxygen Demand (added from comments) |  | ≥ 5.0 mg/L | Medium |  |  | Impaired based on DO criterion and TN and BOD are the causative pollutants. TN exceeded the IWR threshold of 1.6 mg/L and BOD exceeded the IWR threshold of 2.0 mg/L. 4B Cycle 1 assessment is equivalent to 4C Cycle 2 assessment. Excluded from period of record assessment, as it is Impaired according to more recent data.
2 | 2 | 09-2612 | Lower St. Johns | Crescent Lake | Flagler, Volusia | 2630A | Little Haw Creek | Stream | 3F | Lead | Lead |  |  | Pb ≤ e^(1.273[lnH]-4.705) | Medium |  |  | This is a blackwater stream. Excluded from period of record assessment, as it is Impaired according to more recent data.
2 | 2 | 09-2613 | Lower St. Johns | Crescent Lake | Flagler | 2630B | Lake Disston | Lake | 3F |  | Lead |  |  | Pb ≤ e^(1.273[lnH]-4.705) | Medium |  |  | Excluded from period of record assessment, as it is Impaired according to more recent data.
2 | 2 | 09-2562 | Lower St. Johns | Crescent Lake | Flagler | 2630B | Lake Disston | Lake | 3F |  | Mercury (in fish tissue) |  |  | Exceeds DoH threshold (> 0.3 mg/kg) | High |  |  | Listed based on average fish tissue mercury concentration of 0.67 ppm in 12 Bluegill, which exceeds the impairment level of 0.3 mg/kg; collected in 2003.*
1 | 2 | 03-2551 | Lower St. Johns | Crescent Lake | Flagler, Volusia | 2630C | Little Haw Spring | Stream | 3F |  | Dissolved Oxygen | Nutrients (added from comments) |  | < 5.0 mg/l | Medium | 2008 |  | PP - 8/10 Potentially impaired; VP - 22/27 Verified. Believed linked to elevated TN during both the PP and VP.
2 | 5 | 12-0145 | Upper East Coast | Halifax River Unit | Volusia | 2634 | Tomoka River | Stream | 3F | Nutrients | Nutrients (Historic Chlorophyll-a) |  | TN = 0.965 (n = 186) TP = 0.052 (n = 193) BOD = 1.3 (n = 41) | ≤ 5 µg/L | High | 2011 | 2004 (2 µg/L) 2005 (2 µg/L) 2006 (1 µg/L) 2007 (1 µg/L) 2008 (10 µg/L) 2009 (11 µg/L) 2010 (6 µg/L) | This parameter is impaired for this waterbody because annual average chlorophyll-a values exceeded the historic minimum of 3 µg/L (1999-2003) by more then 50% in at least two consecutive years (2008-2010). Based on the median TN/TP ratio of 18.1, total nitrogen and total phosphorus are co-limiting nutrients. This parameter is being added to the 303(d) list.
1 | 5 | 09-1116 | Upper East Coast | Halifax River Unit | Volusia | 2634A | Tomoka River | Estuary | 3M |  | Mercury (in fish tissue) |  |  | > 0.43 mg/kg in Fish tissue | High |  |  | Listed based on king mackerel and bull shark concentrations exceeding 0.43 mg/kg; collected in 2002-2004.
2 | 5 | 12-0146 | Upper East Coast | Halifax River Unit | Flagler, Volusia | 2635 | Groover Branch | Stream | 3F |  | Fecal Coliform |  |  | ≤ 400 Counts / 100 mL | Low |  | 7/14 | This parameter is impaired for this waterbody based on the number of exceedances for a sample size less than 20. Fewer than twenty samples may be used to identify a waterbody as impaired if there are at least five exceedances, per Rule 62-303.420(7)(a). This parameter is being added to the 303(d) list.
2 | 5 | 12-0147 | Upper East Coast | Halifax River Unit | Volusia | 2640 | Unnamed Branch | Estuary | 3M |  | Mercury (in fish tissue) |  |  | Exceeds DoH Threshold (< 0.3 ppm) | High |  | Assessment based on DOH Fish Tissue Studies | Verified for impairment based on DOH fish consumption advisory data from 2005-2008 for 76 King Mackerel with an average mercury concentration of 0.50 ppm. This parameter is being added to the 303(d) list.
2 | 5 | 12-0148 | Upper East Coast | Halifax River Unit | Volusia | 2640 | Unnamed Branch | Estuary | 3M |  | Nutrients (Chlorophyll-a) |  | TN = 0.826 (n = 44) TP = 0.043 (n = 44) BOD = No Data | ≤ 11 µg/L | Medium |  | 2006 (30 µg/L) | This parameter is impaired for this waterbody because the annual average chlorophyll-a values exceeded the IWR threshold of 11 µg/L in 2006. There were insufficient data from a single year to calculate the annual mean chlorophyll-a for that year; however, there were data available from four consecutive seasons using an adjacent year, so this data was used to calculate the annual mean chlorophyll-a per Rule 62-303.350(2)(e). Based on the median TN/TP ratio of 20, total nitrogen and total phosphorus are co-limiting nutrients. The period of record assessment, which uses all available data regardless of age, indicated potential impairment. However, data older than the verified period were excluded from the final assessment based on the availability of more recent data, and the final assessment was based on the recent data. This parameter is being added to the 303(d) list.
1 | 5 | 09-1117 | Upper East Coast | Halifax River Unit | Volusia | 2641 | Unnamed Branch | Stream | 3F |  | Fecal Coliform |  |  | > 400 colonies/100 ml | Low |  |  | PP - 1/1 VP - 7/14
1 | 5 | 09-1118 | Upper East Coast | Halifax River Unit | Volusia | 2642 | Unnamed Branch | Estuary | 3M |  | Mercury (in fish tissue) |  |  | > 0.43 mg/kg in Fish tissue | High |  |  | Listed based on king mackerel and bull shark concentrations exceeding 0.43 mg/kg; collected in 2002-2004.
1 | 5 | 09-1119 | Upper East Coast | Halifax River Unit | Volusia | 2647 | Holly Hill Ditch | Stream | 3F |  | Dissolved Oxygen | Biochemical Oxygen Demand (added from comments) |  | < 5.0 mg/L | Medium |  |  | PP - 1/1 VP - 13/17 DO met verification threshold of IWR, and BOD was identified as a causative pollutant. PP median TN = 0.76 mg/L (n=1), median TP = 0.14 mg/L (n=1), BOD = No Data. VP median TN = 0.95 mg/L (n=13), median TP = 0.18 mg/L (n=13), median BOD = 2.3 mg/L (n=18).
2 | 2 | 09-2614 | Lower St. Johns | Crescent Lake | Volusia | 2659A | Lake Winona | Lake | 3F |  | Nutrients (Historic TSI) |  |  | ≤ 32.51 TSI units | Medium |  |  | Historically observed minimum TSI value of 22.51 was exceeded by 10 or more units in 2007. Annual averages for TSI are 2001= 21.15, 2002= 20.92, 2003= 25.78, 2004= 29.34, and 2007= 36.90. TN/TP ratios of 1.68 to 248 with a median of 26.075 (n=66) over the verified period. Nitrogen is the limiting nutrient. Excluded from period of record assessment, as it is Impaired according to more recent data.
2 | 2 | 09-2615 | Lower St. Johns | Crescent Lake | Volusia | 2667A | Lake Dias | Lake | 3F |  | Nutrients (TSI) |  |  | TSI ≤ 40; Color ≤ 40 | Medium |  |  | Annual TSI, color averages: 2007 (43, 35.8 PCU). Annual TSI averages did exceed the threshold of 40 in 2007. TN/TP ratios of 8.517 to 35.90 with a median of 20.878 (n=47) over the verified period. Nitrogen is the limiting nutrient. Excluded from period of record assessment, as it is Impaired according to more recent data.
2 | 5 | 12-0149 | Upper East Coast | Halifax River Unit | Volusia | 2670 | Halifax Canal | Estuary | 3M |  | Mercury (in fish tissue) |  |  | Exceeds DoH Threshold (< 0.3 ppm) | High |  | Assessment based on DOH Fish Tissue Studies | Verified for impairment based on DOH fish consumption advisory data from 2005-2008 for 76 King Mackerel with an average mercury concentration of 0.50 ppm. This parameter will remain on the 303(d) list.
2 | 2 | 09-2616 | Lower St. Johns | Crescent Lake | Volusia | 2671A | Lake Daugharty | Lake | 3F |  | Mercury (in fish tissue) |  |  | Exceeds DoH threshold (> 0.3 mg/kg) | High |  |  | Listed based on average fish tissue mercury concentration of 0.49 ppm in 20 Large Mouth Bass, which exceeds the impairment level of 0.3 mg/kg; collected in 2002.*
2 | 5 | 12-0150 | Upper East Coast | Halifax River Unit | Volusia | 2672A | Rose Bay | Estuary | 3M |  | Mercury (in fish tissue) |  |  | Exceeds DoH Threshold (< 0.3 ppm) | High |  | Assessment based on DOH Fish Tissue Studies | Verified for impairment based on DOH fish consumption advisory data from 2005-2008 for 76 King Mackerel with an average mercury concentration of 0.50 ppm. This parameter is being added to the 303(d) list.
2 | 5 | 12-0151 | Upper East Coast | Halifax River Unit | Volusia | 2672A | Rose Bay | Estuary | 3M | Nutrients | Nutrients (Chlorophyll-a) |  | TN = 0.709 (n = 103) TP = 0.124 (n = 104) BOD = 1.9 (n = 36) | ≤ 11 µg/L | High | 2011 | 2005 (6 µg/L) 2006 (9 µg/L) 2007 (12 µg/L) 2008 (14 µg/L) 2009 (16 µg/L) 2010 (12 µg/L) | This parameter is impaired for this waterbody because the annual average chlorophyll-a values exceeded the IWR threshold of 11 µg/L in 2007-2010. Based on the median TN/TP ratio of 5.3, total nitrogen is the limiting nutrient. The period of record assessment, which uses all available data regardless of age, indicated potential impairment. However, data older than the verified period were excluded from the final assessment based on the availability of more recent data, and the final assessment was based on the recent data. This parameter is being added to the 303(d) list.
2 | 5 | 13-1357 | Upper East Coast | Halifax River |  | 2672A | Rose Bay | Estuary | 3M | Dissolved Oxygen | Dissolved Oxygen | Total Nitrogen, Total Phosphorus | TN = 0.709 (n=103) TP = 0.124 (n=104) BOD = 1.9 (n=36) | ≥ 4.0 mg/L | Low |  | 20/198 | This parameter does not meet the impairment thresholds for this waterbody based on current data but cannot be delisted because the exceedance rate exceeds delisting requirements. This parameter is being added to the Verified List due to a WBID boundary revision made to WBIDs 2670 and 2672 to better represent the watershed. This revision formed new WBID 2672A; as a result, the dissolved oxygen impairment from WBID 2672 will remain with new WBID 2672A. The priority for TMDL development is low because the parameter is not impaired based on current data. The period of record assessment, which uses all available data regardless of age, did not indicate any potential impairment. Data older than the verified period were excluded from the final assessment based on the availability of more recent data, and the final assessment was based on the recent data.
1 | 5 | 09-1127 | Upper East Coast | Halifax River Unit | Volusia | 2674A | Spruce Creek | Estuary | 3M |  | Fecal Coliform |  |  | > 400 colonies/100 ml | Low |  |  | PP - 69/305 VP - 33/123
1 | 5 | 09-1128 | Upper East Coast | Halifax River Unit | Volusia | 2674A | Spruce Creek | Estuary | 3M |  | Mercury (in fish tissue) |  |  | > 0.43 mg/kg in Fish tissue | High |  |  | Listed based on king mackerel and bull shark concentrations exceeding 0.43 mg/kg; collected in 2002-2004.
2 | 5 | 13-1358 | Upper East Coast | Halifax River Unit |  | 2674A | Spruce Creek | Estuary | 3M |  | Copper |  | N/A | ≤ 3.7 µg/L | Low |  | 2/27 | This parameter does not meet the impairment thresholds for this waterbody based on current data but cannot be delisted because the exceedance rate exceeds delisting requirements. The period of record assessment, which uses all available data regardless of age, indicated potential impairment. However, data older than the verified period were excluded from the final assessment based on the availability of more recent data, and the final assessment was based on the recent data. This parameter will remain on the 303(d) list.
1 | 5 | 09-1130 | Upper East Coast | Halifax River Unit | Volusia | 2674B | Strickland Bay | Estuary | 3M |  | Fecal Coliform |  |  | > 400 colonies/100 ml | Low |  |  | PP - 0/1 VP - 9/24
1 | 5 | 09-1131 | Upper East Coast | Halifax River Unit | Volusia | 2674B | Strickland Bay | Estuary | 3M |  | Mercury (in fish tissue) |  |  | > 0.43 mg/kg in Fish tissue | High |  |  | Listed based on king mackerel and bull shark concentrations exceeding 0.43 mg/kg; collected in 2002-2004.
1 | 5 | 09-1133 | Upper East Coast | Halifax River Unit | Volusia | 2678 | Turnbull Bay | Estuary | 3M |  | Dissolved Oxygen | Nutrients, Biochemical Oxygen Demand (added from comments) |  | < 4.0 mg/L | Medium |  |  | PP - 10/13 VP - 12/45 DO met verification threshold of IWR, TN and BOD were identified as causative pollutants. PP median TN = 0.996 mg/L (n=8), median TP = 0.1925 mg/L (n=12), no BOD data. VP median TN = 1.295 mg/L (n=12), median TP = 0.1755 mg/L (n=16), median BOD = 2.5 mg/L (n=25).
1 | 5 | 09-1134 | Upper East Coast | Halifax River Unit | Volusia | 2678 | Turnbull Bay | Estuary | 3M |  | Mercury (in fish tissue) |  |  | > 0.43 mg/kg in Fish tissue | High |  |  | Listed based on king mackerel and bull shark concentrations exceeding 0.43 mg/kg; collected in 2002-2004.
1 | 5 | 09-1135 | Upper East Coast | Halifax River Unit | Volusia | 2678 | Turnbull Bay | Estuary | 3M |  | Nutrients (Chlorophyll-a) |  |  | Median TN = 1.00 mg/L Median TP = 0.192 mg/L | Medium |  |  | Annual average for 2003 exceeds the 11 µg/L threshold for estuaries. Only annual average is from 2003 - 17.17 µg/L. Nitrogen identified as the limiting nutrient based on all the TN/TP ratios less than 10.
1 | 2 | 03-2553 | Lower St. Johns | Crescent Lake | Volusia | 2680A | Lake Molly | Lake | 3F |  | Nutrients (TSI) |  |  | TP = 0.036 mg/l | Medium | 2008 |  | PP - TSI potentially impaired; VP - TSI verified Annual average TSI exceeded 60 in 2000 and 2001. Phosphorus limiting based on the TN/TP median of 28 (66 values) during the PP and a median of 26.8 (99 values) during the VP.
2 | 1 | 09-2022 | Ocklawaha | Orange Creek | Alachua | 2688 | Hatchet Creek | Stream | 3F | Coliforms | Fecal Coliform |  |  | > 400 Counts/100 ml | Low |  |  | pp = 16 / 73 Potentially Impaired; vp = 17 / 74, Impaired. Delisted from the Consent Decree List in the 1st cycle, assessment but re-listed in the 2nd assessment cycle.
2 | 1 | 09-2023 | Ocklawaha | Orange Creek | Alachua | 2688 | Hatchet Creek | Stream | 3F | Nutrients | Nutrients (Historic Chlorophyll-a) |  |  | TN > 1.43 mg/L; TP > 0.16 mg/L | Medium |  |  | pp = Annual mean Chl-a in three consecutive years(2000, 2001, and 2002) exceeded the historic minimum (3.69 µg/L calculated based on data from 1994 - 1998) by more than 50%. Potentially Impaired. Annual means were 1.03 µg/L (1996), 5.17 µg/L (1997), 3.90 µg/L (1998), 9.71 µg/L (1999), 11.71 µg/L (2000), 8.25 µg/L (2001), and 7.39 µg/L (2002). 119 Chl-a values, range 1.0 - 56.7 µg/L, mean 9.98 µg/L. 122 Chl-a (corrected) values, range 1.0 - 46.22 µg/L, mean 7.86 µg/L. vp = Annual mean Chl-a in three consecutive years(2000, 2001, and 2002) exceeded the historic minimum by more than 50%. Impaired. Annual means were 11.71 µg/L (2000), 8.25 µg/L (2001), and 7.39 µg/L (2002). 85 Chl-a values, range 1.0 - 56.7 µg/L, mean 11.4 µg/L. 88 Chl-a (corrected) values, range 1.0 - 46.22 µg/L, mean 9.39 µg/L. 107 TN values, median 1.43 mg/L. 113 TP values, median 0.16 mg/L. The median value of 127 TN/TP ratio is about 10, suggesting phosphorus and nitrogen co-limiting. Delisted during the 1st cycle assessment based on Chl-a concentration. Now re-listed based on historic Chl-a concentration.
1 | 1 | 02-1340 | Ocklawaha | Orange Creek | Alachua | 2695 | Little Hatchet Creek | Stream | 3F |  | Dissolved Oxygen | Nutrients (added from comments) |  | < 5.0 mg/L | Medium | 2007 |  | FLOWS FROM GUM ROOT SWAMP. ELEVATED NUTRIENTS BELIEVED TO CONTRIBUTE.
2 | 1 | 09-2024 | Ocklawaha | Orange Creek | Alachua | 2695 | Little Hatchet Creek | Stream | 3F |  | Fecal Coliform |  |  | > 400 Counts/100 ml | Low |  |  | pp = 31 / 72, Potentially Impaired; vp = 38 / 83 Impaired
2 | 1 | 09-2025 | Ocklawaha | Orange Creek | Alachua | 2696 | Possum Creek | Stream | 3F |  | Fecal Coliform |  |  | > 400 Counts/100 ml | Low |  |  | pp = 65 / 80 Potentially Impaired; vp = 71 / 93 Impaired
2 | 1 | 09-2026 | Ocklawaha | Orange Creek | Alachua | 2705A | Prairie Creek | Stream | 3F |  | Dissolved Oxygen | Nutrients (added from comments) |  | < 5.0 mg/L | Medium |  |  | pp = 10 / 71 Potentially Impaired; vp = 25 / 52 Impaired. DO met the verification threshold and TN was identified as the causative pollutant. 48 TN measurements, median 2.31 mg/L. 448 TP measurements, median 0.13 mg/L. No BOD measurements.
2 | 1 | 09-2027 | Ocklawaha | Orange Creek | Alachua | 2705B | Newnans Lake | Lake | 3F |  | Dissolved Oxygen | Nutrients (added from comments) |  | < 5.0 mg/L | Medium |  |  | pp = 22 / 314 not Impaired; vp = 25 / 172 Impaired. DO met the verification threshold and TN and TP were identified as the causative pollutants. 205 TN measurements, median 4.149 mg/L. 211 TP measurements, median 0.238 mg/L, No BOD measurements.
3 | 1 | 13-0142 | Ocklawaha | Orange Creek | Alachua | 2709 | Sunland Drain | Stream | 3F |  | Fecal Coliform |  |  | ≤ 400 Counts / 100 mL | Low |  | 22/52 | This parameter is impaired for this waterbody based on the number of exceedances for the sample size and is being added to the 303(d) list.
3 | 1 | 13-0143 | Ocklawaha | Orange Creek | Alachua | 2710 | Unnamed Drain | Stream | 3F |  | Fecal Coliform |  |  | ≤ 400 Counts / 100 mL | Low |  | 6/6 | This parameter is impaired for this waterbody based on the number of exceedances for a sample size less than 20. Fewer than twenty samples may be used to identify a waterbody as impaired if there are at least five exceedances, per Rule 62-303.420(7)(a), F.A.C. This parameter is being added to the 303(d) list.
2 | 1 | 09-2028 | Ocklawaha | Orange Creek | Alachua, Putnam | 2713 | Little Orange Creek | Stream | 3F |  | Fecal Coliform |  |  | > 400 Counts/100 ml | Low |  |  | pp = 4 / 7 Potentially Impaired; vp = 10 / 20, Impaired.
3 | 1 | 13-0144 | Ocklawaha | Orange Creek | Alachua | 2717 | Kanapaha Lake | Lake | 3F |  | Dissolved Oxygen (Nutrients and BOD) | Total Nitrogen, Total Phosphorus, Biochemical Oxygen Demand | TN = 2.662 (n = 26) TP = 0.915 (n = 26) BOD = 4.55 (n = 24) | ≥ 5.0 mg/L | Medium |  | 26/26 | This parameter is impaired for this waterbody based on the number of exceedances for the sample size. Total nitrogen, total phosphorus, and BOD were identified as causative pollutants because they exceeded the TN, TP, and BOD thresholds for identification of a causative pollutant (TN exceeded 1.7 mg/L, TP exceeded 0.11 mg/L, and BOD exceeded 2.9 mg/L). The period of record assessment, which uses all available data regardless of age, indicated potential impairment. However, data older than the verified period were excluded from the final assessment based on the availability of more recent data, and the final assessment was based on the recent data. This parameter is being added to the 303(d) list.
2 | 1 | 09-2030 | Ocklawaha | Orange Creek | Alachua | 2718 | Bevens Arm Outlet | Stream | 3F |  | Dissolved Oxygen | Nutrients (added from comments) |  | < 5.0 mg/L | Medium |  |  | pp = 0 / 2 insufficient data; vp = 10 / 14 Impaired. DO met the verification threshold and TN and TP were identified as the causative pollutants. 16 TN measurements, median 2.21 mg/L. 16 TP measurements, median 0.34 mg/L. No BOD measurements.
3 | 1 | 13-0145 | Ocklawaha | Orange Creek | Alachua | 2718 | Bivans Arm Outlet | Stream | 3F |  | Nutrients (Chlorophyll-a) |  | TN = 1.304 (n = 37) TP = 0.34 (n = 37) BOD = 0.7 (n = 14) | ≤ 20 µg/L | Medium |  | 2006 (50 µg/L) | This parameter is impaired for this waterbody because the annual average chlorophyll-a values exceeded the IWR threshold for streams of 20 μg/L in 2006. Based on the median TN/TP ratio of 3.0, total nitrogen is the limiting nutrient. The period of record assessment, which uses all available data regardless of age, indicated potential impairment. However, data older than the verified period were excluded from the final assessment based on the availability of more recent data, and the final assessment was based on the recent data. Dissolved oxygen is in category 5 and historic chlorophyll-a is in category 3b. This parameter is being added to the 303(d) list.
2 | 1 | 09-2031 | Ocklawaha | Orange Creek | Alachua | 2718B | Bevens Arm | Lake | 3F |  | Nutrients (TSI) |  |  | TN = 2.68 mg/L; TP = 0.25 mg/L | Medium |  |  | pp = Potentially Impaired. 9 TSI annual means exceeded the threshold. No TSI annual means increased by more than 10 units over historical value (72.35 calculated based on TSI data from 1994 through 1998). Annual means were 72.8 (1995), 66.6 (1996), 70.0 (1998), 68.2 (1999), 81.6 (2000), 78.8 (2001), 71.4 (2002), 79.5 (2003), and 80.3 (2004). vp = Impaired. 5 TSI annual means exceeded the threshold. TSI annual means increased by more than 10 units over historical value in 4 years. Annual means were 81.6 (2000), 78.8 (2001), 71.4 (2002), 79.5 (2003), and 72.9 (2004). 52 Chl-a values, range 2.30 - 428.35 µg/L, median 84.9 µg/L. 54 Chl-a (corrected) values, range 1 - 466.6 µg/L, median 87.41. 65 TN values, range 0.2 - 6.107 mg/L, median 2.68 mg/L. 72 TP values, range 0.1 - 0.53 mg/L, median 0.25 mg/L. Co-limited by nitrogen and phosphorus based on a median TN/TP ratio of 12.31 (65 values) in the verified period.
2 | 1 | 09-2032 | Ocklawaha | Orange Creek | Alachua | 2718B | Bevens Arm | Lake | 3F |  | Turbidity |  |  | > 29 NTUs above background | Medium |  |  | pp = 31 / 96, Potentially Impaired; vp = 40 / 84 Impaired
3 | 1 | 13-0146 | Ocklawaha | Orange Creek | Alachua | 2719 | Lake Alice Outlet | Stream | 3F |  | Fecal Coliform |  |  | ≤ 400 Counts / 100 mL | Low |  | 7/10 | This parameter is impaired for this waterbody based on the number of exceedances for a sample size less than 20. Fewer than twenty samples may be used to identify a waterbody as impaired if there are at least five exceedances, per Rule 62-303.420(7)(a), F.A.C. This parameter is being added to the 303(d) list.
2 | 2 | 09-1669 | Apalachicola - Chipola | Chattahoo River/Lake Seminole | Jackson | 272 | Thompson Pond | Lake | 3F | Nutrients | Nutrients (TSI) |  |  | TSI ≤ 60; Color > 40 | High |  |  | The TSI threshold of 60 was exceeded. TN/TP ratios of 2.881 to 70.14 with a median of 19.086 (N = 32). TN and TP are Co-limiting Nutrients.
2 | 1 | 09-2033 | Ocklawaha | Orange Creek | Alachua | 2720 | Alachua Sink Outlet | Stream | 3F |  | Dissolved Oxygen | Nutrients (added from comments) |  | < 5.0 mg/L | Medium |  |  | pp = 2 / 2 insufficient data ; vp = 9 / 9 Impaired. DO met the verification threshold and TN was identified as the causative pollutant. 15 TN measurements, median 2.00 mg/L. 14 TP measurements, median 0.10 mg/L. 1 BOD measurement, 2.6 mg/L.
2 | 1 | 09-2034 | Ocklawaha | Orange Creek | Alachua | 2720 | Alachua Sink Outlet | Stream | 3F |  | Fecal Coliform |  |  | > 400 Counts/100 ml | Low |  |  | pp = 3 / 9, Potentially Impaired; vp = 5 / 18 Impaired
2 | 1 | 09-2035 | Ocklawaha | Orange Creek | Alachua | 2720A | Alachua Sink | Lake | 3F |  | Fecal Coliform |  |  | > 400 Counts/100 ml | Low |  |  | pp = 8 / 26 Potentially Impaired; vp = 8 / 27 Impaired.
2 | 1 | 09-2037 | Ocklawaha | Orange Creek | Alachua | 2733 | Camps Canal Reach | Stream | 3F |  | Dissolved Oxygen | Nutrients (added from comments) |  | < 5.0 mg/L | Medium |  |  | pp = 12 / 14 Potentially Impaired ; vp = 38 / 44 Impaired. DO met the verification threshold and TN was identified as the causative pollutant. 44 TN measurements, median 1.99 mg/L. 44 TP measurements, median 0.12 mg/L. No BOD measurements.
2 | 1 | 09-2039 | Ocklawaha | Orange Creek | Alachua | 2738A | Lochloosa Lake | Lake | 3F | Nutrients | Nutrients (TSI) |  |  | TN = 1.72 mg/L; TP = 0.09 mg/L | Medium |  |  | pp = Potentially Impaired. 8 TSI annual means exceeded the threshold. 7 TSI annual means increased by more than 10 units over historical value (54.2 calculated based on TSI data from 1986 through 1990). Annual means were 64.6 (1995), 65.9 (1996), 69.2 (1997), 76.9 (1998), 84.7 (1999), 88.5 (2000), 84.4 (2001), 56.4 (2003), and 61.1 (2004). vp = Impaired. 4 TSI annual means exceeded the threshold. 3 TSI annual means increased by more than 10 units over historical value. Annual means were 88.5 (2000), 84.4 (2001), 56.4 (2003), 61.1 (2004), 56.6 (2005), and 64.6 (2006). 102 chl-a values, range 1 - 207.12 µg/L, median 24.05 µg/L. 114 chl-a (corrected) values, range 1 - 285.2 µg/L, median 22.04 µg/L. 136 TN values, range 1.11 - 7.57 mg/L, median 1.72 mg/L. 138 TP values, range 0.029 - 0.203 mg/L, median 0.087 mg/L. Co-limited by nitrogen and phosphorus based on a median TN/TP ratio of 29.57 (135 values) in the verified period. The FDEP has drafted a TMDL, which is now pending.
2 | 1 | 09-2016 | Ocklawaha | Marshall Swamp Unit | Marion | 2740D | Ocklawaha River Above Daisy | Stream | 3F | Dissolved Oxygen | Dissolved Oxygen | Nutrients, Biochemical Oxygen Demand (added from comments) |  | < 5.0 mg/L | Medium |  |  | pp = 163 / 264 Potentially Impaired; vp = 83 / 140 Impaired. DO met the verification threshold and TN and BOD were identified as the causative pollutants. 130 TN measurements, median 2.52 mg/L. 131 TP measurements, median 0.06 mg/L. 15 BOD measurements, median 3.2 mg/L. The FDEP has drafted a TMDL, which is now pending.
2 | 1 | 09-2019 | Ocklawaha | Marshall Swamp Unit | Marion | 2740D | Ocklawaha River Above Daisy | Stream | 3F | Nutrients | Nutrients (Chlorophyll-a) |  |  | TP = 0.06 mg/L | Medium |  |  | pp = 8 Chl-a annual means exceeded 20 µg/L. Annual mean Chl-a in two consecutive years(2000 and 2001) exceeded the historic minimum (18.93 µg/L calculated based on data from 1975 - 1979) by more than 50%, Potentially Impaired. Annual means were 40.14 µg/L (1995), 24.11 µg/L (1996), 37.44 µg/L (1997), 38.59 µg/L (2000), 38.37 µg/L (2001), 15.65 µg/L (2002), 22.13 µg/L (2003), 20.53 µg/L (2004). 192 Chl-a (corrected) values, range 1.0 - 268.19 µg/L, mean 33.61 µg/L. vp = 6 Chl-a annual means exceeded 20 µg/L. Annual means were 38.59 µg/L (2000), 38.37 µg/L (2001), 15.65 µg/L (2002), 22.13 µg/L (2003), 20.40 µg/L (2004), 52.78 µg/L (2005), and 41.36 µg/L (2006). 111 Chl-a (corrected) values, range 1.0 - 121.4 µg/L, mean 34.36 µg/L. 130 TN values, median 2.52 mg/L. 131 TP values, median 0.057 mg/L. The median value of 130 TN/TP ratio is about 41, phosphorus is the limiting nutrient. The FDEP has drafted a TMDL, which is now pending.
2 | 1 | 09-2001 | Ocklawaha | Lake Griffin Unit | Marion | 2740F | Ocklawaha River/Sunnyhill | Stream | 3F | Dissolved Oxygen | Dissolved Oxygen | Nutrients, Biochemical Oxygen Demand (added from comments) |  | < 5.0 mg/L | Medium |  |  | pp = 84 / 125 Potentially Impaired; vp = 38 / 79 Impaired. DO met the verification threshold and TN and BOD were identified as the causative pollutants. 49 TN measurements, median 3.16 mg/L. 74 TP measurements, median 0.05 mg/L. 16 BOD measurements, median 3.95 mg/L. The FDEP has drafted a TMDL report, which is now pending.
2 | 1 | 09-2003 | Ocklawaha | Lake Griffin Unit | Marion | 2740F | Ocklawaha River/Sunnyhill | Stream | 3F | Nutrients | Nutrients (Chlorophyll-a) |  |  | TP = 0.05 mg/L | Medium |  |  | pp = 3 Chl-a annual means exceeded 20 µg/L Annual mean Chl-a in three consecutive years(1998, 1999, and 2000) exceeded the historic minimum (9.75 µg/L calculated based on data from 1994 - 1998) by more than 50%. Impaired. Annual means were 4.54 µg/L (1995), 19.02 µg/L (1996), 5.69 µg/L (1997), 61.65 µg/L (1999), 40.3 µg/L (2000), and 35.52 µg/L (2001). 86 Chl-a values, range 1.02 - 236.42 µg/L, mean 37.75 µg/L. 96 Chl-a (corrected) values, range 1.0 - 226.28 µg/L, mean 33.84 µg/L. vp = 2 Chl-a annual means exceeded 20 µg/L. Annual mean Chl-a in two consecutive years(2000 and 2001) exceeded the historic minimum (9.75 µg/L calculated based on data from 1994 - 1998) by more than 50%. Impaired. Annual means were 40.3 µg/L (2000) and 35.52 µg/L (2001). 63 Chl-a values, range 1.42 - 119.9 µg/L, mean 47.63 µg/L. 74 Chl-a (corrected) values, range 1.0 - 111.83 µg/L, mean 39.21 µg/L. 49 TN values, median 3.16 mg/L. 74 TP values, median 0.05 mg/L. The median value of 49 TN/TP ratio is 61, suggesting phosphorus is the limiting nutrient. The FDEP has drafted a TMDL, which is now pending.
3 | 1 | 13-0147 | Ocklawaha | Orange Creek | Putnam | 2742A | Star Lake | Lake | 3F |  | Nutrients (TSI) |  | TN = 0.497 (n = 14) TP = 0.025 (n = 14) BOD = 0.995 (n = 14) | TSI ≤ 40; Color ≤ 40 | Medium |  | 2011 (42; Color: 29) | This parameter is impaired for this waterbody because the annual average TSI values exceeded the IWR threshold for clear lakes of 40 TSI units in 2011. Based on the median TN/TP ratio of 21, total nitrogen and total phosphorus are co-limiting nutrients. The period of record assessment, which uses all available data regardless of age, indicated potential impairment. However, data older than the verified period were excluded from the final assessment based on the availability of more recent data, and the final assessment was based on the recent data. This parameter is being added to the 303(d) list.
2 | 1 | 09-2043 | Ocklawaha | Orange Creek | Alachua | 2749A | Orange Lake | Lake | 3F | Dissolved Oxygen | Dissolved Oxygen | Nutrients (added from comments) |  | < 5.0 mg/L | Medium |  |  | pp = 76 / 263 Potentially Impaired; vp = 48 / 167 Impaired. DO met the verification threshold and TN and TP were identified as the causative pollutants. 160 TN measurements, median 1.89 mg/L. 164 TP measurements, median 0.15 mg/L. No BOD measurements. Delisted from the Consent Decree list in the 1st assessment cycle but re-listed in the 2nd cycle.
3 | 1 | 13-0148 | Ocklawaha | Orange Creek | Alachua, Marion | 2749B | Orange Lake Drain | Stream | 3F |  | Dissolved Oxygen (Nutrients) | Total Nitrogen, Total Phosphorus | TN = 1.943 (n = 40) TP = 0.16 (n = 39) BOD = 0.7 (n = 9) | ≥ 5.0 mg/L | Medium |  | 35/38 | This parameter is impaired for this waterbody based on the number of exceedances for the sample size. Total nitrogen and total phosphorus were identified as the causative pollutant because they exceeded the TN threshold of 1.54 mg/L and TP threshold of 0.12 mg/L for identification of a causative pollutant. The period of record assessment, which uses all available data regardless of age, indicated potential impairment. However, data older than the verified period were excluded from the final assessment based on the availability of more recent data, and the final assessment was based on the recent data. This parameter is being added to the 303(d) list.
3 | 1 | 13-0149 | Ocklawaha | Orange Creek | Alachua | 2751 | Lochloosa Slough | Stream | 3F |  | Dissolved Oxygen (Nutrients) | Total Nitrogen, Total Phosphorus | TN = 1.743 (n = 22) TP = 0.153 (n = 22) BOD = No data | ≥ 5.0 mg/L | Medium |  | 22/23 | This parameter is impaired for this waterbody based on the number of exceedances for the sample size. Total nitrogen and total phosphorus were identified as the causative pollutant because they exceeded the TN threshold of 1.54 mg/L and TP threshold of 0.12 mg/L for identification of a causative pollutant. The period of record assessment, which uses all available data regardless of age, indicated potential impairment. However, data older than the verified period were excluded from the final assessment based on the availability of more recent data, and the final assessment was based on the recent data. This parameter is being added to the 303(d) list.
2 | 1 | 09-2044 | Ocklawaha | Orange Creek | Alachua | 2754 | Cross Creek | Stream | 3F | Dissolved Oxygen | Dissolved Oxygen |  |  | < 5.0 mg/L | Medium |  |  | pp = 35 / 56 Potentially Impaired; vp = 22 / 45 Impaired. DO met the verification threshold, but unable to determine the causative pollutants. 44 TN values, median 1.52 mg/L. 44 TP values, median 0.11 mg/L. No BOD observations. The FDEP has drafted a TMDL, which is now pending.
2 | 1 | 09-2045 | Ocklawaha | Orange Creek | Alachua | 2754 | Cross Creek | Stream | 3F | Nutrients | Nutrients (Chlorophyll-a) |  |  | TN = 1.52 mg/L; TP = 0.10 mg/L | Medium |  |  | pp = 3 Chl-a annual mean values exceeded 20 µg/L, Potentially Impaired. Annual means were 25.61 µg/L (1995), 27.57 µg/L (1996), and 35.35 µg/L (1997). 37 Chl-a values, range 12.84 - 88.17 µg/L, mean 37.61 µg/L. 36 Chl-a (corrected) values, range 10.96 - 86.87 µg/L, mean 32.45 µg/L. vp = No data. 40 TN values, median 1.52 mg/L. 40 TP values, median 0.1 mg/L. The median value of 45 TN/TP ratio is about 14, suggesting phosphorus and nitrogen are co-limiting nutrients. The FDEP has drafted a TMDL, which is now pending.
2 | 1 | 09-2060 | Ocklawaha | Rodman Reservoir Unit | Marion | 2769 | Daisy Creek | Stream | 3F | Dissolved Oxygen | Dissolved Oxygen | Nutrients (added from comments) |  | < 5.0 mg/L | Medium |  |  | pp = 14 / 18 Potentially Impaired; vp = 14 / 22 Impaired. DO met the verification threshold and TN was identified as the causative pollutant. 13 TN measurements, median 1.73 mg/L. 14 TP measurements, median 0.22 mg/L. 4 BOD measurements, median 0.7 mg/L. EPA believed a DO TMDL was not needed for this waterbody.
2 | 1 | 09-2062 | Ocklawaha | Rodman Reservoir Unit | Marion | 2771A | Lake Eaton | Lake | 3F |  | Dissolved Oxygen | Nutrients (added from comments) |  | < 5.0 mg/L | Medium |  |  | pp = 1 / 1 Insufficient Data; vp = 7 / 9 Impaired. DO met the verification threshold and TN and TP was identified as the causative pollutant. 5 TN measurements, median 1.76 mg/L. 5 TP measurements, median 0.12 mg/L. No BOD measurements.
2 | 1 | 09-2066 | Ocklawaha | Marshall Swamp Unit | Marion | 2772A | Silver Springs | Spring | 3F |  | Nutrients (Algal Mats) |  |  | Nitrate+Nitrite > 0.60 | Medium |  |  | The Groundwater Protection Section determined this waterbody has median Nitrate+Nitrite concentration > 0.60 mg/L and abundant algal mats such that the flora is imbalanced.
2 | 1 | 09-2069 | Ocklawaha | Marshall Swamp Unit | Marion | 2772C | Silver Springs Group | Spring | 3F |  | Nutrients (Algal Mats) |  |  | Nitrate+Nitrite > 0.60 | Medium |  |  | The Groundwater Protection Section determined this waterbody has median Nitrate+Nitrite concentration > 0.60 mg/L and abundant algal mats such that the flora is imbalanced.
2 | 1 | 09-2070 | Ocklawaha | Marshall Swamp Unit | Marion | 2772E | Silver River Upper | Spring | 3F |  | Nutrients (Algal Mats) |  |  | Nitrate+Nitrite > 0.60 | Medium |  |  | The Groundwater Protection Section determined this waterbody has median Nitrate+Nitrite concentration > 0.60 mg/L and abundant algal mats such that the flora is imbalanced.
2 | 1 | 09-2071 | Ocklawaha | Rodman Reservoir Unit | Marion | 2782C | Lake Bryant | Lake | 3F |  | Nutrients (TSI) |  |  | TP = 0.03 mg/L | Medium |  |  | pp = Potentially Impaired. 1 TSI annual mean exceeded the threshold. Annual means were 63.1 (1995), 49.5 (1996), and 49.9 (1997). vp = Insufficient data to calculate any annual mean. 2 TN values, median 1.36. 5 TP values, median 0.027. The median value of 116 TN/TP ratios is about 48, suggesting phosphorus is the limiting nutrient. The waterbody was listed in the 1st cycle assessment for nutrient impairment.
2 | 1 | 09-2021 | Ocklawaha | Marshall Swamp Unit | Marion | 2790A | Lake Weir | Lake | 3F |  | Nutrients (TSI) |  |  | TP = 0.01 mg/L | Medium |  |  | pp = Potentially Impaired. 1 TSI annual mean exceeded the threshold. Annual means were 39.0 (1995), 37.4 (1996), 39.0 (1997), 41.8 (1998), 31.5 (1999), 31.4 (2000), 32.3 (2001), 31.4 (2002), 27.4 (2003), and 31.1 (2004). In 1998 the annual mean color was <40. vp = Impaired. 2 TSI annual means exceeded the threshold. Annual means were 31.4 (2000), 32.3 (2001), 31.4 (2002), 27.4 (2003), 31.1 (2004), 41.4 (2005), and 44.9 (2006). In 2005 and 2006, the annual means of color were <40. 26 Chl-a values, range 7.19 - 14.22 µg/L, median 10.62 µg/L. 91 Chl-a (corrected) values, range 1 - 13.83 µg/L, median 1 µg/L. 95 TN values, range 0.604 - 1.704 mg/L, median 0.824 mg/L. 94 TP values, range 0.004 - 0.023 mg/L, median 0.0138 mg/L. Limited by phosphorus based on a median TN/TP ratio of 63.85 (95 values) in the verified period.
3 | 1 | 13-0150 | Ocklawaha | Marshall Swamp Unit | Marion | 2790B | Little Lake Weir | Lake | 3F |  | Nutrients (TSI) |  | TN = 1.505 (n = 12) TP = 0.02 (n = 12) BOD = 1.6 (n = 12) | TSI ≤ 40; Color ≤ 40 | Medium |  | 2011 (51; Color: 10) | This parameter is impaired for this waterbody because the annual average TSI values exceeded the IWR threshold for clear lakes of 40 TSI units in 2011. Based on the median TN/TP ratio of 74, total phosphorus is the limiting nutrient. The period of record assessment, which uses all available data regardless of age, indicated potential impairment. However, data older than the verified period were excluded from the final assessment based on the availability of more recent data, and the final assessment was based on the recent data. This parameter is being added to the 303(d) list.
3 | 1 | 13-0151 | Ocklawaha | Lake Harris Unit | Lake | 2806A | Lake Umatilla | Lake | 3F |  | Nutrients (TSI) |  | TN = 0.879 (n = 18) TP = 0.022 (n = 23) BOD = 1.8 (n = 13) | TSI ≤ 40; Color ≤ 40 | Medium |  | 2011 (53; Color: 15) | This parameter is impaired for this waterbody because the annual average TSI values exceeded the IWR threshold for clear lakes of 40 TSI units in 2011. Based on the median TN/TP ratio of 41, total phosphorus is the limiting nutrient. The period of record assessment, which uses all available data regardless of age, indicated potential impairment. However, data older than the verified period were excluded from the final assessment based on the availability of more recent data, and the final assessment was based on the recent data. This parameter is being added to the 303(d) list.
3 | 1 | 13-0152 | Ocklawaha | Lake Harris Unit | Lake | 2815 | Farm Ditches | Stream | 3F |  | Dissolved Oxygen (Nutrients) | Total Nitrogen | TN = 1.658 (n = 54) TP = 0.075 (n = 54) BOD = No data | ≥ 5.0 mg/L | Medium |  | 50/52 | This parameter is impaired for this waterbody based on the number of exceedances for the sample size. Total nitrogen was identified as a causative pollutant because it exceeded the TN threshold for identification of a causative pollutant of 1.54 mg/L. The period of record assessment, which uses all available data regardless of age, indicated potential impairment. However, data older than the verified period were excluded from the final assessment based on the availability of more recent data, and the final assessment was based on the recent data. This parameter is being added to the 303(d) list.
2 | 1 | 09-2007 | Ocklawaha | Lake Griffin Unit | Lake | 2817A | Haynes Creek Reach | Stream | 3F | Coliforms | Fecal Coliform |  |  | > 400 Counts/100 ml | Low |  |  | pp = 8 / 37 Potentially Impaired; vp = 6 / 31, Impaired. EPA established a fecal coliform TMDL on March 31, 2004
3 | 1 | 13-0153 | Ocklawaha | Lake Harris Unit | Lake | 2817A1 | Haynes Creek (Upper Segment) | Stream | 3F |  | Nutrients (Chlorophyll-a) |  | TN = 2.535 (n = 64) TP = 0.04 (n = 99) BOD = 2.8 (n = 7) | ≤ 20 µg/L | Medium |  | 2007 (23 µg/L) 2008 (23 µg/L) 2009 (14 µg/L) | This parameter is impaired for this waterbody because the annual average chlorophyll-a values exceeded the IWR threshold for streams of 20 μg/L in 2007 and 2008. Based on the median TN/TP ratio of 53 total phosphorus is the limiting nutrient. The period of record assessment, which uses all available data regardless of age, indicated potential impairment. However, data older than the verified period were excluded from the final assessment based on the availability of more recent data, and the final assessment was based on the recent data. Dissolved oxygen is in category 2 and historic chlorophyll-a is in category 3b. This parameter is being added to the 303(d) list.
2 | 1 | 09-2010 | Ocklawaha | Lake Harris Unit | Lake | 2819A | Trout Lake | Lake | 3F |  | Dissolved Oxygen | Nutrients (added from comments) |  | < 5.0 mg/L | Medium |  |  | pp = 2 / 9 insufficient data; vp = 8 / 23 Impaired. DO met the verification threshold and TN and TP were identified as the causative pollutants. 46 TN measurements, median 2.44 mg/L. 40 TP measurements, median 0.24 mg/L. No BOD measurements.
2 | 1 | 09-2011 | Ocklawaha | Lake Harris Unit | Lake | 2821B | Lake Joanna | Lake | 3F |  | Nutrients (Historic TSI) |  |  | TN = 0.69 mg/L; TP = 0.04 mg/L | Medium |  |  | pp = Potentially Impaired. 3 TSI annual means increased by more than 10 units over historical value (20.63 calculated based on TSI data from 1993 through 1997). Annual means were 21.7 (1995), 25.2 (1998), 26.6 (1999), 27.2 (2000), 37.5 (2001), 34.7 (2002), 33.6 (2003), and 25.6 (2004). vp = Impaired. 3 TSI annual means increased by more than 10 units over historical value. Annual means were 37.5 (2001), 34.7 (2002), and 33.6 (2003). 45 TN values, median 0.69 mg/L, 47TP values, median 0.04 mg/L. The median value of 39 TN/TP ratios is about 16, suggesting phosphorus and nitrogen co-limiting.
2 | 1 | 09-2008 | Ocklawaha | Lake Griffin Unit | Lake | 2825A | Silver Lake | Lake | 3F |  | Nutrients (TSI) |  |  | TP = 0.03 mg/L | Medium |  |  | pp = Potentially Impaired. 3 TSI annual means exceeded the threshold. Annual means were 48.6 (2001), 47.6 (2002), 39.8 (2003), and 52.9 (2004). From 2001 to 2004, color annual means were <40. vp = Impaired. 3 TSI annual means exceeded the threshold. Annual means were 48.6 (2001), 47.6 (2002), and 52.9 (2004). In 2001, 2002 and 2004, color annual means were <40. 55 Chl-a (corrected) values, range 1 - 25.4 µg/L, median 4.27 µg/L. 60 TN values, range 0.9 - 5.804 mg/L, median 1.69 mg/L. 64 TP values, range 0.01 - 7.46 mg/L, median 0.03 mg/L. Limited by phosphorus based on a median TN/TP ratio of 57.0 (57 values) in the verified period.
1 | 4 | 06-0580 | Ocklawaha | Lake Harris Unit | Lake, Orange | 2827 | Wolf Branch | Stream | 3F | Mercury (based on fish consumption advisory) | Mercury (in fish tissue) |  |  | Exceeds DoH threshold (> 0.43 mg/kg) | Low | 2011 |  | 87 King Mackerel Averaged 0.67 mg/Kg in 2002.BULL SHARK TISSUE MERCURY CONCENTRATIONS EXCEEDED 0.43 mg/kg. DATA COLLECTED IN 2003 - 2004.
2 | 3 | 10-0472 | Choctawhatchee - St. Andrew | Choctawhatchee River | Walton | 283 | Lake Juniper | Lake | 3F |  | Mercury (in fish tissue) |  |  | Exceeds DoH Threshold (> 0.3 mg/kg) | High* |  | N/A | Verified for impairment based on DOH fish consumption advisory data from 2001/2002 for 14 largemouth bass with an average mercury concentration of 0.61 ppm.
2 | 1 | 09-2012 | Ocklawaha | Lake Harris Unit | Lake | 2831A | Dora Canal | Stream | 3F |  | Dissolved Oxygen | Nutrients (added from comments) |  | < 5.0 mg/L | Medium |  |  | pp = 32 / 81 Potentially Impaired; vp = 46 / 104 Impaired. DO met the verification threshold and TN was identified as the causative pollutant. 136 TN measurements, median 3.37 mg/L. 139 TP measurements, median 0.06 mg/L. No BOD measurements.
1 | 1 | 03-0433 | Ocklawaha | Lake Harris Unit | Lake | 2832 | Helena Run | Stream | 3F |  | Nutrients (Chlorophyll-a) |  |  | TN = 2.15 mg/L; TP = 0.09 mg/L | Medium | 2007 |  | AS NOTED IN THE DEPARTMENT'S OCTOBER 1 SUBMITTAL TO EPA, THIS WATER SHOULD HAVE BEEN INCLUDED IN THE ORIGINAL ORDER ADOPTED BY THE SECRETARY. FOLLOWING ADOPTION OF THE ORIGINAL ORDER, PHOSPHORUS WAS DETERMINED TO BE MAIN LIMITING NUTRIENT WITH SOME COLIMITATION BY NITROGEN AND PHOSPHORUS.
2 | 1 | 09-2014 | Ocklawaha | Lake Harris Unit | Lake | 2832A | Lake Denham | Lake | 3F |  | Nutrients (TSI) |  |  | TN = 2.82 mg/L; TP = 0.10 mg/L | Medium |  |  | pp = Potentially Impaired. 7 TSI annual means exceeded the threshold. Annual means were 72.5 (1998), 80.1 (1999), 77.8 (2000), 75.1 (2001), 75.8 (2002), 74.3 (2003), and 69.8 (2004). In 2000, color annual means were <40. vp = Impaired. 7 TSI annual means exceeded the threshold. Annual means were 77.8 (2000), 75.1 (2001), 75.8 (2002), 74.3 (2003), and 69.8 (2004). 104 Chl-a values, range 1 - 466.6 µg/L, median 62.57 µg/L. 120 Chl-a (corrected) values, range 1 - 457.77 µg/L, median 65.85. 125 TN values, range 1.53 - 6.35 mg/L, median 2.817 mg/L. 130 TP values, range 0.052 - 0.28 mg/L, median 0.098 mg/L. Co-limited by nitrogen and phosphorus based on a median TN/TP ratio of 29.96 (125 values) in the verified period.
3 | 1 | 13-0154 | Ocklawaha | Lake Apopka | Lake, Orange | 2835A1 | Apopka-Beauclair Canal (Upper Segment) | Stream | 3F | Dissolved Oxygen | Dissolved Oxygen (Nutrients and BOD) | Total Nitrogen, Biochemical Oxygen Demand | TN = 2.942 (n = 108) TP = 0.073 (n = 126) BOD = 4.1 (n = 11) | ≥ 5.0 mg/L | Medium |  | 58/112 | This parameter is impaired for this waterbody based on the number of exceedances for the sample size. Total nitrogen and BOD were identified as the causative pollutants because they exceeded the TN and BOD thresholds for identification of a causative pollutant of 1.54 mg/L and 2.0 mg/L. The period of record assessment, which uses all available data regardless of age, indicated potential impairment. However, data older than the verified period were excluded from the final assessment based on the availability of more recent data, and the final assessment was based on the recent data. This parameter will be added to the 303(d) list.
3 | 1 | 13-0155 | Ocklawaha | Lake Apopka | Lake, Orange | 2835A1 | Apopka-Beauclair Canal (Upper Segment) | Stream | 3F | Nutrients | Nutrients (Chlorophyll-a) |  | TN = 2.942 (n = 108) TP = 0.073 (n = 126) BOD = 4.1 (n = 11) | ≤ 20 µg/L | Medium |  | 2006 (19 µg/L) 2007 (43 µg/L) 2008 (44 µg/L) 2009 (44 µg/L) 2010 (16 µg/L) 2011 (11 µg/L) | This parameter is impaired for this waterbody because the annual average chlorophyll-a values exceeded the IWR threshold for streams of 20 μg/L in 2007, 2008, and 2009. Based on the median TN/TP ratio of 39 total phosphorus is the limiting nutrient. The period of record assessment, which uses all available data regardless of age, indicated potential impairment. However, data older than the verified period were excluded from the final assessment based on the availability of more recent data, and the final assessment was based on the recent data. Dissolved oxygen is in category 5 and historic chlorophyll-a is in category 3b. This parameter is being added to the 303(d) list.
3 | 1 | 13-0156 | Ocklawaha | Lake Harris Unit | Lake | 2835A2 | Apopka-Beauclair Canal (Lower Segment) | Stream | 3F | Dissolved Oxygen | Dissolved Oxygen (Nutrients and BOD) | Total Nitrogen, Biochemical Oxygen Demand | TN = 2.658 (n = 79) TP = 0.073 (n = 103) BOD = 2.6 (n = 10) | ≥ 5.0 mg/L | Medium |  | 37/93 | This parameter is impaired for this waterbody based on the number of exceedances for the sample size. Total nitrogen and BOD were identified as the causative pollutants because they exceeded the TN and BOD thresholds for identification of a causative pollutant of 1.54 mg/L and 2.0 mg/L. The period of record assessment, which uses all available data regardless of age, indicated potential impairment. However, data older than the verified period were excluded from the final assessment based on the availability of more recent data, and the final assessment was based on the recent data. This parameter will be added to the 303(d) list.
3 | 1 | 13-0157 | Ocklawaha | Lake Harris Unit | Lake | 2835A2 | Apopka-Beauclair Canal (Lower Segment) | Stream | 3F | Nutrients | Nutrients (Chlorophyll-a) |  | TN = 2.658 (n = 79) TP = 0.073 (n = 103) BOD = 2.6 (n = 10) | ≤ 20 µg/L | Medium |  | 2006 (18 µg/L) 2007 (34 µg/L) 2008 (36 µg/L) 2009 (12 µg/L) 2010 (5 µg/L) | This parameter is impaired for this waterbody because the annual average chlorophyll-a values exceeded the IWR threshold for streams of 20 μg/L in 2007 and 2008. Based on the median TN/TP ratio of 36 total phosphorus is the limiting nutrient. The period of record assessment, which uses all available data regardless of age, indicated potential impairment. However, data older than the verified period were excluded from the final assessment based on the availability of more recent data, and the final assessment was based on the recent data. Dissolved oxygen is in category 5 and historic chlorophyll-a is in category 3b. This parameter is being added to the 303(d) list.
1 | 1 | 02-1306 | Ocklawaha | Lake Apopka | Lake, Orange | 2835B | Lake Apopka | Lake | 3F |  | Pesticide (in fish tissue) |  |  | Exceeds DoH Thresholds | Low | 2011 |  | ADVISORY ISSUED IN 1999 FOR BROWN BULLHEAD CATFISH BASED ON SAMPLES COLLECTED IN MARCH, 1999. ADVISORY BASED ON SEVERAL PESTICIDES.
3 | 1 | 13-0158 | Ocklawaha | Palatlakaha River | Lake | 2839C | Lake Wilson | Lake | 3F |  | Nutrients (Historic TSI) |  | TN = 0.964 (n = 14) TP = 0.022 (n = 14) BOD = 1.35 (n = 12) | TSI ≤ 47 | Medium |  | 2010 (52; Color: 61) | This parameter is impaired for this waterbody because the TSI annual averages exceeded the historic minimum value of 37 by 10 or more TSI units in 2010. The historic threshold was calculated based on data from the period 1989–1993. Based on the median TN/TP ratio of 41, total phosphorus is the limiting nutrient. The period of record assessment, which uses all available data regardless of age, indicated potential impairment. However, data older than the verified period were excluded from the final assessment based on the availability of more recent data, and the final assessment was based on the recent data. This parameter is being added to the 303(d) list.
2 | 1 | 09-2049 | Ocklawaha | Palatlakaha River | Lake | 2839D | Lake Cherry | Lake | 3F |  | Nutrients (Historic TSI) |  |  | TP = 0.02 mg/L | Medium |  |  | pp = Potentially Impaired. 1 TSI annual mean increased by more than 10 units over historical value (30.92 calculated based on TSI data from 1988 through 1992). Annual means were 29.4 (1995), 34.7 (1996), 33.6 (1998), 33.1 (1999), 32.9 (2000), 33.4 (2001), 30.9 (2002), 41.1 (2003), and 37.7 (2004). vp = Impaired. 3 TSI annual means increased by more than 10 units over historical value. Annual means were 32.9 (2000), 33.4 (2001), 30.9 (2002), 41.1 (2003), 37.7 (2004), 44.1 (2005), and 44.9 (2006). 93 TN values, median 0.904 mg/L. 94 TP values, median 0.022 mg/L. The median value of 92 TN/TP ratios is about 44, suggesting phosphorus is the limiting nutrient.
2 | 1 | 09-2050 | Ocklawaha | Palatlakaha River | Lake | 2839M | Lake Louisa | Lake | 3F |  | Dissolved Oxygen | Nutrients (added from comments) |  | < 5.0 mg/L | Medium |  |  | pp = 5 / 38 not Impaired; vp = 5 / 19 Impaired. DO met the verification threshold and TN was identified as the causative pollutant. 19 TN measurements, median 1.97 mg/L. 21 TP measurements, median 0.06 mg/L. 4 BOD measurements, median 0.42 mg/L.
3 | 1 | 13-0159 | Ocklawaha | Palatlakaha River | Lake | 2839N | Lake Minnehaha | Lake | 3F |  | Nutrients (Historic TSI) |  | TN = 0.834 (n = 39) TP = 0.02 (n = 43) BOD = 0.495 (n = 28) | TSI ≤ 43 | Medium |  | 2008 (35; Color: 80) 2010 (45; Color: 68) | This parameter is impaired for this waterbody because the TSI annual averages exceeded the historic minimum value of 33 by 10 or more TSI units in 2010. The historic threshold was calculated based on data from the period 1989–1993. Based on the median TN/TP ratio of 37, total phosphorus is the limiting nutrient. The period of record assessment, which uses all available data regardless of age, indicated potential impairment. However, data older than the verified period were excluded from the final assessment based on the availability of more recent data, and the final assessment was based on the recent data. This parameter is being added to the 303(d) list.
3 | 1 | 13-0160 | Ocklawaha | Palatlakaha River | Lake | 2839X | Lake Winona | Lake | 3F |  | Nutrients (TSI) |  | TN = 1.004 (n = 15) TP = 0.021 (n = 15) BOD = 2.3 (n = 10) | TSI ≤ 40; Color ≤ 40 | Medium |  | 2011 (50; Color: 22) | This parameter is impaired for this waterbody because the annual average TSI values exceeded the IWR threshold for clear lakes of 40 TSI units in 2011. Based on the median TN/TP ratio of 40, total phosphorus is the limiting nutrient. The period of record assessment, which uses all available data regardless of age, indicated potential impairment. However, data older than the verified period were excluded from the final assessment based on the availability of more recent data, and the final assessment was based on the recent data. This parameter is being added to the 303(d) list.
3 | 1 | 13-0161 | Ocklawaha | Palatlakaha River | Lake | 2839Y | Lake Susan | Lake | 3F |  | Nutrients (Historic TSI) |  | TN = 1.205 (n = 14) TP = 0.023 (n = 14) BOD = 1.1 (n = 14) | TSI ≤ 44 | Medium |  | 2011 (49; Color: 134) | This parameter is impaired for this waterbody because the TSI annual averages exceeded the historic minimum value of 44 by 10 or more TSI units in 2011. The historic threshold was calculated based on data from the historic period 1992–1996. Based on the median TN/TP ratio of 50, total phosphorus is the limiting nutrient. The period of record assessment, which uses all available data regardless of age, indicated potential impairment. However, data older than the verified period were excluded from the final assessment based on the availability of more recent data, and the final assessment was based on the recent data. This parameter will be added to the 303(d) list.
3 | 1 | 13-0162 | Ocklawaha | Lake Apopka | Orange | 2854A | Marshall Lake | Lake | 3F |  | Nutrients (TSI) |  | TN = 1.504 (n = 34) TP = 0.048 (n = 33) BOD = 3.1 (n = 17) | TSI ≤ 60; No Color; TSI ≤ 40; Color ≤ 40 | Medium |  | 2006 (69; Color: none) 2011 (63; Color: 24) | This parameter is impaired for this waterbody because the annual average TSI values exceeded the IWR threshold of 60 & 40 TSI units in 2006 and 2011, respectively. Based on the median TN/TP ratio of 30, total nitrogen and total phosphorus are co-limiting nutrients. The period of record assessment, which uses all available data regardless of age, indicated potential impairment. However, data older than the verified period were excluded from the final assessment based on the availability of more recent data, and the final assessment was based on the recent data. This parameter is being added to the 303(d) list.
2 | 3 | 10-0473 | Choctawhatchee - St. Andrew | Choctawhatchee River | Holmes, Washington | 286 | Open Creek | Stream | 3F |  | Dissolved Oxygen (Nutrients) | Total Nitrogen | TN = 1.594 (n = 6); TP = 0.029 (n = 6); BOD (n = 0) | ≥ 5.0 mg/L | Medium |  | vp=9/9 | DO met the listing threshold and the causative pollutant is total nitrogen. There are 12.27% urban and built up and 43.53% upland forest land uses.
3 | 1 | 13-0163 | Ocklawaha | Lake Apopka | Lake | 2865A | Lake Florence | Lake | 3F |  | Nutrients (TSI) |  | TN = 1.404 (n = 11) TP = 0.024 (n = 11) BOD = 2.7 (n = 10) | TSI ≤ 40; Color ≤ 40 | Medium |  | 2011 (59; Color: 12) | This parameter is impaired for this waterbody because the annual average TSI values exceeded the IWR threshold for clear lakes of 40 TSI units in 2011. Based on the median TN/TP ratio of 59, total phosphorus is the limiting nutrient. The period of record assessment, which uses all available data regardless of age, indicated potential impairment. However, data older than the verified period were excluded from the final assessment based on the availability of more recent data, and the final assessment was based on the recent data. This parameter is being added to the 303(d) list.
3 | 1 | 13-0164 | Ocklawaha | Lake Apopka | Orange | 2872A | Lake Roberts | Lake | 3F |  | Nutrients (TSI) |  | TN = 1.12 (n = 28) TP = 0.049 (n = 28) BOD = 2 (n = 7) | TSI ≤ 60; Color > 40 | Medium |  | 2005 (62; Color: 115) 2007 (55; Color: 55) 2008 (62; Color: 62) 2009 (65; Color: 63) 2010 (60; Color: 77) | This parameter is impaired for this waterbody because the annual average TSI values exceeded the IWR threshold for colored lakes of 60 TSI units in 2005, 2008, and 2009. Based on the median TN/TP ratio of 24, total nitrogen and total phosphorus are co-limiting nutrients. The period of record assessment, which uses all available data regardless of age, indicated potential impairment. However, data older than the verified period were excluded from the final assessment based on the availability of more recent data, and the final assessment was based on the recent data. This parameter is being added to the 303(d) list.
3 | 1 | 13-0165 | Ocklawaha | Lake Apopka | Orange | 2872B | Lake Pearl | Lake | 3F |  | Nutrients (TSI) |  | TN = 0.76 (n = 26) TP = 0.02 (n = 26) BOD = 2 (n = 2) | TSI ≤ 40; Color ≤ 40 | Medium |  | 2007 (53; Color: 12) 2008 (46; Color: 12) 2009 (45; Color: 18) 2010 (36; Color: 15) | This parameter is impaired for this waterbody because the annual average TSI values exceeded the IWR threshold for clear lakes of 40 TSI units in 2007, 2008, and 2009. Based on the median TN/TP ratio of 39, total phosphorus is the limiting nutrient. The period of record assessment, which uses all available data regardless of age, indicated potential impairment. However, data older than the verified period were excluded from the final assessment based on the availability of more recent data, and the final assessment was based on the recent data. This parameter is being added to the 303(d) list.
3 | 1 | 13-0166 | Ocklawaha | Lake Apopka | Orange | 2872C | Lake Lily | Lake | 3F |  | Nutrients (TSI) |  | TN = 0.704 (n = 12) TP = 0.021 (n = 12) BOD = 1.7 (n = 3) | TSI ≤ 40; Color ≤ 40 | Medium |  | 2008 (48; Color: 23) | This parameter is impaired for this waterbody because the annual average TSI values exceeded the IWR threshold for clear lakes of 40 TSI units in 2008. Based on the median TN/TP ratio of 32 total phosphorus is the limiting nutrient. The period of record assessment, which uses all available data regardless of age, indicated potential impairment. However, data older than the verified period were excluded from the final assessment based on the availability of more recent data, and the final assessment was based on the recent data. This parameter is being added to the 303(d) list.
2 | 1 | 09-2000 | Ocklawaha | Lake Apopka | Lake, Orange | 2873C | Johns Lake | Lake | 3F |  | Nutrients (TSI) |  |  | TP = 0.03 mg/L | Medium |  |  | pp = Potentially Impaired. 1 TSI annual mean exceeded the threshold. 5 TSI annual means increased by more than 10 units over historical value (35.71 calculated based on TSI data from 1988 through 1992). Annual means were 47.7 (1995), 51.6 (1996), 55.6 (1997), 45.1 (1998), 56.1 (1999), 60.8 (2000), 56.1 (2003), and 56.4 (2004). vp = Impaired. 2 TSI annual means exceeded the threshold. 1 TSI annual mean increased by more than 10 units over historical value (35.71 calculated based on TSI data from 1988 through 1992). Annual means were 60.8 (2000) and 45.0 (2006). In 2006, color annual mean was <40. Therefore, assessment threshold used was TSI 40. 18 Chl-a values, range 1 - 18 µg/L, median 9.55 µg/L. 39 Chl-a (corrected) values, range 1 - 42.0 µg/L, median 8.54 µg/L. 54 TN values, range 0.004 - 2.62 µg/L, median 0.865 mg/L. 55 TP values, range 0.002 - 0.29 mg/L, median 0.03 mg/L. Limited by phosphorus based on a median TN/TP ratio of 31.64 (52 values) in the verified period.
3 | 1 | 13-0167 | Ocklawaha | Lake Apopka | Orange | 2875B | Lake Tilden | Lake | 3F |  | Dissolved Oxygen (Nutrients) | Total Nitrogen, Total Phosphorus | TN = 1.87 (n = 42) TP = 0.133 (n = 42) BOD = 1.3 (n = 22) | ≥ 5.0 mg/L | Medium |  | 14/47 | This parameter is impaired for this waterbody based on the number of exceedances for the sample size. Total nitrogen and total phosphorus were identified as causative pollutants because they exceeded the TN and TP thresholds for identification of a causative pollutant (TN exceeded 1.7 mg/L and TP exceeded 0.11 mg/L). The period of record assessment, which uses all available data regardless of age, indicated potential impairment. However, data older than the verified period were excluded from the final assessment based on the availability of more recent data, and the final assessment was based on the recent data. This parameter is being added to the 303(d) list.
3 | 1 | 13-0168 | Ocklawaha | Lake Apopka | Orange | 2875C | Lake Roper | Lake | 3F |  | Nutrients (TSI) |  | TN = 0.77 (n = 17) TP = 0.014 (n = 17) BOD = 1 (n = 4) | TSI ≤ 40; Color ≤ 40 | Medium |  | 2006 (38; Color: 23) 2008 (41; Color: 20) 2010 (40; Color: 35) | This parameter is impaired for this waterbody because the annual average TSI values exceeded the IWR threshold for clear lakes of 40 TSI units in 2008. Based on the median TN/TP ratio of 48, total phosphorus is the limiting nutrient. The period of record assessment, which uses all available data regardless of age, indicated potential impairment. However, data older than the verified period were excluded from the final assessment based on the availability of more recent data, and the final assessment was based on the recent data. This parameter is being added to the 303(d) list.
2 | 1 | 09-2053 | Ocklawaha | Palatlakaha River | Lake | 2883 | Little Creek | Stream | 3F |  | Dissolved Oxygen | Nutrients (added from comments) |  | < 5.0 mg/L | Medium |  |  | pp = 23 / 29 Potentially Impaired; vp = 13 / 14 Impaired. DO met the verification threshold and TN was identified as the causative pollutant. 11 TN measurements, median 2.73 mg/L. 14 TP measurements, median 0.12 mg/L. 5 BOD measurements, median 1.0 mg/L.
3 | 1 | 13-0169 | Ocklawaha | Palatlakaha River | Polk | 2890A | Lake Lowery | Lake | 3F |  | Nutrients (TSI) |  | TN = 1.18 (n = 26) TP = 0.024 (n = 24) BOD = No data | TSI ≤ 40; Color ≤ 40 | Medium |  | 2007 (50; Color: 33) 2008 (49; Color: 29) 2009 (47; Color: 38) | This parameter is impaired for this waterbody because the annual average TSI values exceeded the IWR threshold for clear lakes of 40 TSI units in 2007, 2008, and 2009. Based on the median TN/TP ratio of 53, total phosphorus is the limiting nutrient. The period of record assessment, which uses all available data regardless of age, indicated potential impairment. However, data older than the verified period were excluded from the final assessment based on the availability of more recent data, and the final assessment was based on the recent data. This parameter is being added to the 303(d) list.
1 | 2 | 03-2556 | Middle St. Johns | Lake George Unit | Putnam | 2892 | Lake Margaret | Lake | 3F |  | Mercury (in fish tissue) |  |  | > 0.5 ppm | Medium | 2011 |  | Mercury (in fish tissue) met verification threshold of IWR. Fish tissue levels in 20 samples averaged 0.7830 ppm in 2002.
1 | 3 | 05-1294 | Upper St. Johns | St. Johns Marsh Unit | Brevard | 28931 | Sawgrass Lake | Lake | 1 |  | Dissolved Oxygen | Nutrients (added from comments) |  | < 5.0 mg/L | Medium | 2009 |  | PP = 77 / 113; VP = 23 / 31. DO met verification threshold of IWR. Phosphorus exceeds the screening level for lakes and may be the causative pollutant. 35 TP values, median 0.13 mg/l. 33 TN values, median 1.4 mg/l. 1 BOD value, median n/a. 132 DO values, median 3.84 mg/l, mean 4.03 mg/l, range 0.11 - 10.99 mg/l.
1 | 3 | 05-1295 | Upper St. Johns | St. Johns Marsh Unit | Brevard | 28931 | Sawgrass Lake | Lake | 1 | Mercury (Based on Fish Consumption Advisory) | Mercury (in fish tissue) |  |  | Exceeds DoH threshold (> 0.5 mg/kg) | Low | 2011 |  | Based on test results from DoH on 12 large mouth bass in January of 2004, the average fish tissue mercury concentration is 0.501 ppm. The lake is therefore verified as impaired by mercury.
2 | 3 | 10-0303 | Upper St. Johns | St. Johns Marsh Unit | Brevard | 28931 | Sawgrass Lake | Lake | 1 |  | Nutrients (Historic TSI) |  | TN = 1.945 (n = 142); TP = 0.096 (n = 144); BOD = 2.4 (n = 86) | ≤ 58.53 TSI units | High |  | 2002 (60.4 TSI, 238 PCU) 2003 (59.9 TSI, 242 PCU) 2004 (60.7 TSI, 217 PCU) 2005 (47.1 TSI, 200 PCU) 2006 (61.2 TSI, 169 PCU) 2007 (66.9 TSI, 240 PCU) | This waterbody is impaired because the historically observed minimum TSI value of 48.53 was exceeded by 10 or more units in 2002-2004 and 2006-2007. Nitrogen and phosphorus are co-limiting nutrients based on TN/TP ratios of 3.125 to 45.24 with a median of 20.687 (n = 142) over the verified period. This WBID is impaired for more than one element of the Nutrients assessment; it has been placed on the Cycle 2 Verified List under the element with the more stringent criteria (Nutrients (Historic TSI) in this case).
2 | 3 | 10-0292 | Upper St. Johns | Puzzle Lake Unit | Orange | 28932 | Lake Cone at Seminole | Lake | 3F |  | Mercury (in fish tissue) |  |  | Exceeds DoH Threshold (> 0.3 mg/kg) | High* |  | N/A | Verified for impairment based on DOH fish consumption advisory data from 2004 for 34 Largemouth Bass with an average mercury concentration of 0.43 ppm.
2 | 2 | 09-2242 | Middle St. Johns | Lake Woodruff Unit | Volusia | 28933 | Blue Spring (Volusia County) | Spring | 3F | Nutrients | Nutrients (Algal Mats) |  |  | Balanced natural population of flora. | Low |  |  | Nutrient impairment based on evidence of excessive algal smothering of the habitat. 45 samples > 0.6 mg/L for NO2 and NO3. A reference springs report is available.
2 | 2 | 09-2243 | Middle St. Johns | Lake Woodruff Unit | Volusia | 28933A | Blue Spring Run (Volusia County) | Stream | 3F |  | Nutrients (Algal Mats) |  |  | Balanced natural population of flora. | Low |  |  | Nutrient impairment based on evidence of excessive algal smothering of the habitat. 45 samples > 0.6 mg/L for NO2 and NO3. A reference springs report is available.
1 | 3 | 05-1300 | Upper St. Johns | Tosohatchee Unit | Brevard, Orange | 28935 | St. Johns River Above Puzzle Lake S | Stream | 3F |  | Dissolved Oxygen | Nutrients (added from comments) |  | < 5.0 mg/L | Medium | 2009 |  | PP = 42 / 152; VP = 18 / 94. DO met verification threshold of IWR. Nitrogen exceeds the screening level for streams and may be the causative pollutant. 47 TN values, median 1.74 mg/l. 94 TP values, median 0.07 mg/l. 11 BOD values, median 1.0 mg/l. 177 DO values, median 6.5 mg/L; Mean 6.1 mg/L; ranged from 0.2 - 11.1 mg/L.
2 | 3 | 10-0324 | Upper St. Johns | Tosohatchee Unit | Brevard, Orange | 28935 | St Johns River Above Puzzle Lake (South Segment) | Stream | 3F |  | Fecal Coliform |  |  | ≤ 400 Counts / 100 mL | Low |  | vp=19/57 | Fecal coliform data exceed the verification threshold; therefore, this WBID is being placed on the Cycle 2 Verified List.
2 | 3 | 10-0325 | Upper St. Johns | Tosohatchee Unit | Brevard, Orange | 28935 | St Johns River Above Puzzle Lake (South Segment) | Stream | 3F |  | Mercury (in fish tissue) |  |  | Exceeds DoH Threshold (> 0.3 mg/kg) | High* |  | N/A | Verified for impairment based on DOH fish consumption advisory data from 2004 for 34 Largemouth Bass with an average mercury concentration of 0.43 ppm.
2 | 3 | 10-0282 | Upper St. Johns | Lake Poinsett Unit | Brevard, Osceola | 28936 | St Johns River Above East of Lake Washington | Stream | 3F |  | Mercury (in fish tissue) |  |  | Exceeds DoH Threshold (> 0.3 mg/kg) | High* |  | N/A | Verified for impairment based on DOH fish consumption advisory data from 2004 for 34 Largemouth Bass with an average mercury concentration of 0.43 ppm.
1 | 2 | 03-2557 | Middle St. Johns | Lake George Unit | Putnam, Volusia | 2893A | Lake George | Lake | 3F |  | Nutrients (TSI) |  |  | TN = 1.17 mg/L; TP = 0.07 mg/L | Medium | 2008 |  | Colimitation of nitrogen and phosphorus based on a TN/TP median of 20 (579 values) during the PP and a median of 21 (551 values) during the VP. PP - 9 TSI annual means exceeded 60 (1991-1992, 1994-2000). VP - 7 TSI annual means exceeded 60 (1996-2002). 223 TN values, median 1.17 mg/L. 771 TP values, median 0.07 mg/L.
2 | 2 | 09-2197 | Middle St. Johns | Lake George Unit | Putnam, Volusia | 2893A | Lake George | Lake | 3F |  | Mercury (in fish tissue) |  |  | Exceeds DoH Threshold (> 0.3 mg/kg) | High |  |  | Confirmed recent data for freshwater fish advisory for Largemouth Bass. 12 Largemouth Bass samples; Hg mean concentration was 0.47 mg/Kg in 2005. *
1 | 2 | 03-2559 | Middle St. Johns | Lake George Unit | Putnam | 2893A1 | St. Johns River Below Lake George | Stream | 3F |  | Nutrients (Chlorophyll-a) |  |  | TN = 1.47 mg/L; TP = 0.06 mg/L | Medium | 2008 |  | Colimitation of nitrogen and phosphorus based on a TN/TP median 24 (235 values) during the PP and a median of 24 (140 values) during the VP. PP - 7 chl-a annual means exceeded 20µg/l (1994-2000). VP - 7 chl-a annual means exceeded 20µg/l (1996-2002). 140 TN values, median 1.47 mg/L. 140 TP values, 0.06 mg/L.
2 | 2 | 09-2198 | Middle St. Johns | Lake George Unit | Putnam | 2893A1 | St. Johns River Below Lake George | Stream | 3F |  | Mercury (in fish tissue) |  |  | Exceeds DoH Threshold (> 0.3 mg/kg) | High |  |  | Confirmed recent data for freshwater fish advisory for Largemouth Bass. 12 Largemouth Bass samples; Hg mean concentration was 0.47 mg/Kg in 2005. *
1 | 2 | 03-2560 | Middle St. Johns | Lake George Unit | Lake, Volusia | 2893A2 | St. Johns River Above Lake George | Stream | 3F |  | Dissolved Oxygen | Nutrients (added from comments) |  | < 5.0 mg/L | Medium | 2008 |  | PP - 37/112 values below DO criterion. VP - 21/73 values below DO criterion. DO met verification threshold of IWR and nutrients are the causative pollutant. 200 DO values, median 5.68 mg/L, mean 5.69 mg/L, range 0.28 - 9.23 mg/L.
1 | 2 | 03-2561 | Middle St. Johns | Lake George Unit | Lake, Volusia | 2893A2 | St. Johns River Above Lake George | Stream | 3F |  | Nutrients (Chlorophyll-a) |  |  | TN = 1.13 mg/L; TP = 0.07 mg/L | Medium | 2008 |  | Colimitation of nitrogen and phosphorus based on a TN/TP median of 17 (120 values) in the PP and a median of 16 (80 values) in the VP. PP - 3 chl-a annual means exceeded 20 µg/l (1992, 1993, 1999), 123 TN values, median 1.19 mg/L, 124 TP values, median 0.07 mg/L. VP - 1 chl-a annual mean exceeded 20 µg/l (1999), 83 TN values, median 1.132 mg/L, 80 TP values, median 0.07 mg/L.
2 | 2 | 09-2199 | Middle St. Johns | Lake George Unit | Lake, Volusia | 2893A2 | St. Johns River Above Lake George | Stream | 3F |  | Mercury (in fish tissue) |  |  | Exceeds DoH Threshold (> 0.3 mg/kg) | High |  |  | Confirmed recent data for freshwater fish advisory for Largemouth Bass. 12 Largemouth Bass samples; Hg mean concentration was 0.47 mg/Kg in 2005. *
2 | 2 | 09-2200 | Middle St. Johns | Lake George Unit | Lake, Marion, Putnam, Volusia | 2893A3 | Lake George Leftover | Stream | 3F |  | Dissolved Oxygen | Nutrients, Biochemical Oxygen Demand (added from comments) |  | ≥ 5.0 mg/L | Medium |  |  | DO met the verification threshold and total nitrogen and BOD were identified as the causative pollutants.
2 | 2 | 09-2201 | Middle St. Johns | Lake George Unit | Lake, Marion, Putnam, Volusia | 2893A3 | Lake George Leftover | Stream | 3F |  | Mercury (in fish tissue) |  |  | Exceeds DoH Threshold (> 0.3 mg/kg) | High |  |  | Confirmed recent data for freshwater fish advisory for Largemouth Bass. 12 Largemouth Bass samples; Hg mean concentration was 0.47 mg/Kg in 2005. *
2 | 2 | 09-2244 | Middle St. Johns | Lake Woodruff Unit | Lake, Volusia | 2893B | St. Johns River Above Lake Woodruff | Stream | 3F |  | Dissolved Oxygen | Biochemical Oxygen Demand (added from comments) |  | ≥ 5.0 mg/L | Medium |  |  | DO met the verification threshold and BOD was identified as the causative pollutant.
2 | 2 | 09-2245 | Middle St. Johns | Lake Woodruff Unit | Lake, Volusia | 2893B | St. Johns River Above Lake Woodruff | Stream | 3F |  | Mercury (in fish tissue) |  |  | Exceeds DoH Threshold (> 0.3 mg/kg) | High |  |  | Confirmed recent data for freshwater fish advisory for Largemouth Bass. 12 Largemouth Bass samples; Hg mean concentration was 0.47 mg/Kg in 2005. *
1 | 2 | 03-2562 | Middle St. Johns | Lake Monroe Unit | Seminole, Volusia | 2893C | St. Johns River Above Wekiva River | Stream | 3F |  | Nutrients (Chlorophyll-a) |  |  | TN = 1.42 mg/L; TP = 0.08 mg/L | Low | 2008 |  | Colimitation of nitrogen and phosphorus based on a TN/TP median of 18 (326 values) during the PP and a median of 18 (189 values) during the VP. PP - 5 chl-a annual means exceeded 20 µg/l (1991-1993, 1999-2000). 327 TN values, median 1.41 mg/l. 327 TP values, median 0.08 mg/l. VP - 2 chl-a annual means exceeded 20 µg/l (1999-2000). 190 TN values, median 1.42 mg/l. 190 TP values, median 0.08 mg/l.
2 | 2 | 09-2233 | Middle St. Johns | Lake Monroe Unit | Seminole, Volusia | 2893C | St. Johns River Above Wekiva River | Stream | 3F | Biochemical Oxygen Demand | Dissolved Oxygen | Nutrients, Biochemical Oxygen Demand (added from comments) |  | ≥ 5.0 mg/L | Medium |  |  | DO met the verification threshold and total nitrogen and BOD were identified as the causative pollutants. Delisted from the 1998 303(d) List in Cycle 1. Assessed as verified impaired in Cycle 2.
2 | 2 | 09-2234 | Middle St. Johns | Lake Monroe Unit | Seminole, Volusia | 2893C | St. Johns River Above Wekiva River | Stream | 3F |  | Mercury (in fish tissue) |  |  | Exceeds DoH Threshold (> 0.3 mg/kg) | High |  |  | Confirmed recent data for freshwater fish advisory for Largemouth Bass. 12 Largemouth Bass samples; Hg mean concentration was 0.47 mg/Kg in 2005. *
1 | 2 | 03-2563 | Middle St. Johns | Lake Monroe Unit | Seminole, Volusia | 2893D | Lake Monroe | Lake | 3F |  | Dissolved Oxygen | Nutrients (added from comments) |  | < 5.0 mg/L | Low | 2008 |  | PP - 78/344 values below DO criterion. VP - 39/193 values below DO criterion. DO met verification threshold of IWR and nutrients are the causative pollutant. 621 DO values, median 6.59 mg/L, mean 6.49 mg/L, range 0.08 - 11.2 mg/L.
1 | 2 | 03-2564 | Middle St. Johns | Lake Monroe Unit | Seminole, Volusia | 2893D | Lake Monroe | Lake | 3F |  | Nutrients (TSI) |  |  | TN = 1.51 mg/L; TP = 0.08 mg/L | Low | 2008 |  | Colimitation of nitrogen and phosphorus based on a TN/TP median of 20 (389 values) in the PP and a median of 20 (320 values) in the VP. PP - 3 TSI annual means exceeded 60 (1998-2000). VP - 4 TSI annual means exceeded 60 (1998-2001). 327 TN values, median 1.51 mg/L. 321 TP values, median 0.08 mg/L.
2 | 2 | 09-2235 | Middle St. Johns | Lake Monroe Unit | Seminole, Volusia | 2893D | Lake Monroe | Lake | 3F |  | Mercury (in fish tissue) |  |  | Exceeds DoH Threshold (> 0.3 mg/kg) | High |  |  | Confirmed recent data for freshwater fish advisory for Largemouth Bass. 12 Largemouth Bass samples; Hg mean concentration was 0.47 mg/Kg in 2005. *
1 | 2 | 03-2565 | Middle St. Johns | Lake Monroe Unit | Seminole, Volusia | 2893E | St. Johns River Above Lake Monroe | Stream | 3F |  | Dissolved Oxygen | Nutrients (added from comments) |  | < 5.0 mg/L | Medium | 2008 |  | DO met verification threshold of IWR, and nutrients are the causative pollutant. PP - 38/101 values below DO criterion. VP - 24/77 values below criterion. 262 DO values below criterion, mean 5.18 mg/l, median 5.36 mg/l, range 0.43 - 10.76.
1 | 2 | 03-2566 | Middle St. Johns | Lake Monroe Unit | Seminole, Volusia | 2893E | St. Johns River Above Lake Monroe | Stream | 3F |  | Nutrients (Chlorophyll-a) |  |  | TN = 1.39 mg/L; TP = 0.08 mg/L | Medium | 2008 |  | Colimitation of nitrogen and phosphorus based on a TN/TP median of 19 (102 values) in the PP and a median of 18 (80 values) in the VP. PP - 0 Chl-a annual means exceeded 20 µg/l. VP - 1 Chl-a annual means exceeded 20 µg/l (2002). 82 TN values, median 1.39 mg/L. 81 TP values, median 0.08 mg/L.
2 | 2 | 09-2236 | Middle St. Johns | Lake Monroe Unit | Seminole, Volusia | 2893E | St. Johns River Above Lake Monroe | Stream | 3F |  | Mercury (in fish tissue) |  |  | Exceeds DoH Threshold (> 0.3 mg/kg) | High |  |  | Confirmed recent data for freshwater fish advisory for Largemouth Bass. 34 Largemouth Bass samples; Hg mean concentration was 0.43 mg/Kg in 2004. *
1 | 2 | 03-2567 | Middle St. Johns | Deep Creek Unit Msjr | Seminole, Volusia | 2893F | St. Johns River Above Lake Jesup | Stream | 3F |  | Dissolved Oxygen | Nutrients (added from comments) |  | < 5.0 mg/L | Medium | 2008 |  | DO met verification threshold of IWR and nutrients are the causative pollutant. PP - 31/157 values below DO criterion. VP - 24/129 values below DO criterion. 254 DO values, median 6.27 mg/L, mean 6.16 mg/L, range 0.93 - 11.71 mg/L.
1 | 2 | 03-2568 | Middle St. Johns | Deep Creek Unit Msjr | Seminole, Volusia | 2893F | St. Johns River Above Lake Jesup | Stream | 3F |  | Nutrients (Chlorophyll-a and Historic Chlorophyll-a) |  |  | TN = 1.36 mg/L; TP = 0.07 mg/L | Medium | 2008 |  | Colimitation of nitrogen and phosphorus based on a TN/TP median of 22 (178 values) in the PP and a median of 21 (149 values) in the VP. PP - 1 chl-a annual mean exceeded 20 µg/l (2000), 181 TN values, median 1.328 mg/L. 182 TP values, median 0.06 mg/L. VP - 2 chl-a annual means exceeded 20 µg/l (2000-2001), 152 TN values, median 1.364 mg/L. 152 TP values, median 0.07 mg/L. 4 consecutive years (1999-2002) in the verified period exceeded the historic value 4.98 µg/l (historic time block: 1992-1996) by more than 50%. This historic chl-a value is based on new information not present in IWR2002 Run14.2.
2 | 2 | 09-2173 | Middle St. Johns | Deep Creek Unit Msjr | Seminole, Volusia | 2893F | St. Johns River Above Lake Jesup | Stream | 3F |  | Mercury (in fish tissue) |  |  | Exceeds DoH Threshold (> 0.3 mg/kg) | High |  |  | Confirmed recent data for freshwater fish advisory for Largemouth Bass. 34 Largemouth Bass samples; Hg mean concentration was 0.43 mg/Kg in 2004. *
2 | 2 | 09-2174 | Middle St. Johns | Deep Creek Unit Msjr | Seminole | 2893H | Mullet Lake | Lake | 3F |  | Mercury (in fish tissue) |  |  | Exceeds DoH Threshold (> 0.3 mg/kg) | High |  |  | Confirmed recent data for freshwater fish advisory for Largemouth Bass. 34 Largemouth Bass samples; Hg mean concentration was 0.43 mg/Kg in 2004. *
1 | 3 | 05-1293 | Upper St. Johns | Puzzle Lake Unit | Brevard, Orange | 2893I | St. Johns River Above Puzzle Lake | Stream | 3F | Nutrients | Nutrients (Historic Chlorophyll-a) |  |  | Median TN = 1.93 mg/L Median TP = 0.07 mg/L | Medium | 2008 |  | PP - Chl-a annual means in two consecutive years (1993-1994, Chl-a concentrations: 5.2 and 7.8 µg/L, respectively) exceeded the historic level of 2.8 µg/L (which was calculated based on the data from 1980 through 1984) by more than 50%. VP - Chl-a annual means in two consecutive years (2001-2002, Chl-a concentration 8.9 and 13.1 µg/L, respectively) exceeded the historic level by more than 50%. Based on the TN/TP ratio median of 21.8, the community is co-limited by nitrogen and phosphorus (the TN/TP ratio was calculated based on 120 pairs of TN and TP concentrations).
2 | 3 | 10-0293 | Upper St. Johns | Puzzle Lake Unit | Brevard, Orange | 2893I | St Johns River Above Puzzle Lake | Stream | 3F | Biochemical Oxygen Demand | Dissolved Oxygen (Nutrients) | Total Nitrogen | TN = 2.076 (n = 192); TP = 0.078 (n = 195); BOD = 2 (n = 40) | ≥ 5.0 mg/L | High |  | vp=66/175 | Dissolved oxygen data exceed the verification threshold, and total nitrogen is the causative pollutant. This WBID was proposed for delisting from the 1998 303(d) List in Cycle 1.
2 | 3 | 10-0294 | Upper St. Johns | Puzzle Lake Unit | Brevard, Orange | 2893I | St Johns River Above Puzzle Lake | Stream | 3F | Mercury (based on fish consumption advisory) | Mercury (in fish tissue) |  |  | Exceeds DoH Threshold (> 0.3 mg/kg) | High* |  | N/A | Verified for impairment based on DOH fish consumption advisory data from 2004 for 34 Largemouth Bass with an average mercury concentration of 0.43 ppm.
2 | 3 | 10-0295 | Upper St. Johns | Puzzle Lake Unit | Brevard, Orange | 2893I | St Johns River Above Puzzle Lake | Stream | 3F |  | Silver |  |  | ≤ 0.07 µg/L | Medium |  | vp=8/19 | Silver data exceeded the verification threshold; further analysis confirmed this assessment. Therefore, this WBID is being placed on the Cycle 2 Verified List.
2 | 2 | 09-2175 | Middle St. Johns | Deep Creek Unit Msjr | Volusia | 2893J | Mud Lake | Lake | 3F |  | Mercury (in fish tissue) |  |  | Exceeds DoH Threshold (> 0.3 mg/kg) | High |  |  | Confirmed recent data for freshwater fish advisory for Largemouth Bass. 12 Largemouth Bass samples; Hg mean concentration was 0.47 mg/Kg in 2005. *
1 | 3 | 05-1288 | Upper St. Johns | Lake Poinsett Unit | Brevard | 2893K | Lake Poinsett | Lake | 3F | Dissolved Oxygen | Dissolved Oxygen | Nutrients (added from comments) |  | < 5.0 mg/L | Medium | 2008 |  | PP = 92 / 220; VP = 46 / 119. DO met verification threshold of IWR and nutrients are the causative pollutant. Community co-limited by nitrogen and phosphorus based on a TN/TP median of 26.6 in the verified period. 127 TN values, median 1.99 mg/l. 127 TP values, median 0.07 mg/l. Insufficient BOD data. 265 DO values, median 6.57 mg/l, mean 5.51 mg/l, range 0 - 17.7 mg/l.
2 | 3 | 10-0283 | Upper St. Johns | Lake Poinsett Unit | Brevard | 2893K | Lake Poinsett | Lake | 3F | Mercury (based on fish consumption advisory) | Mercury (in fish tissue) |  |  | Exceeds DoH Threshold (> 0.3 mg/kg) | High* |  | N/A | Verified for impairment based on DOH fish consumption advisory data from 2004 for 34 Largemouth Bass with an average mercury concentration of 0.43 ppm. Based on this data, the WBID will remain on the 303(d) list and will be verified as impaired in Cycle 2. This WBID was proposed for delisting from the 1998 303(d) List in Cycle 1.
2 | 3 | 10-0284 | Upper St. Johns | Lake Poinsett Unit | Brevard | 2893K | Lake Poinsett | Lake | 3F |  | Nutrients (Historic TSI) |  | TN = 1.809 (n = 154); TP = 0.077 (n = 160); BOD = 2 (n = 69) | ≤ 55.49 TSI units | Medium |  | 2002 (59.1 TSI, 241 PCU) 2003 (53.9 TSI, 245 PCU) 2004 (54.9 TSI, 188 PCU) 2005 (47.6 TSI, 186 PCU) 2006 (55.3 TSI, 172 PCU) 2007 (55.6 TSI, 240 PCU) | This waterbody is impaired because the historically observed minimum TSI value of 45.49 was exceeded by 10 or more units in 2002 and 2007. Nitrogen and phosphorus are co-limiting nutrients based on TN/TP ratios of 3.273 to 50.31 with a median of 22.976 (n = 154) over the verified period.
2 | 3 | 10-0285 | Upper St. Johns | Lake Poinsett Unit | Brevard, Osceola | 2893K1 | Lake Poinsett Outlet | Stream | 3F | Mercury (based on fish consumption advisory) | Mercury (in fish tissue) |  |  | Exceeds DoH Threshold (> 0.3 mg/kg) | High* |  | N/A | Verified for impairment based on DOH fish consumption advisory data from 2004 for 34 Largemouth Bass with an average mercury concentration of 0.43 ppm.
2 | 3 | 10-0286 | Upper St. Johns | Lake Poinsett Unit | Brevard | 2893L | St Johns River Above Lake Poinsett | Stream | 3F | Mercury (based on fish consumption advisory) | Mercury (in fish tissue) |  |  | Exceeds DoH Threshold (> 0.3 mg/kg) | High* |  | N/A | Verified for impairment based on DOH fish consumption advisory data from 2004 for 34 Largemouth Bass with an average mercury concentration of 0.43 ppm. Based on this data, the WBID will remain on the 303(d) list and will be verified as impaired in Cycle 2. This WBID was proposed for delisting from the 1998 303(d) List in Cycle 1.
2 | 3 | 10-0287 | Upper St. Johns | Lake Poinsett Unit | Brevard, Osceola | 2893N | St Johns River Above Lake Winder | Stream | 3F | Mercury (based on fish consumption advisory) | Mercury (in fish tissue) |  |  | Exceeds DoH Threshold (> 0.3 mg/kg) | High* |  | N/A | Verified for impairment based on DOH fish consumption advisory data from 2004 for 34 Largemouth Bass with an average mercury concentration of 0.43 ppm.
2 | 3 | 10-0288 | Upper St. Johns | Lake Poinsett Unit | Brevard, Osceola | 2893N | St Johns River Above Lake Winder | Stream | 3F | Nutrients | Nutrients (Historic Chlorophyll-a) |  | TN = 1.71 (n = 295); TP = 0.097 (n = 300); BOD = 2 (n = 119) | ≤ 5.469 µg/L | High |  | 2003 (8.9 µg/l) 2004 (8.4 µg/l) 2005 (2.2 µg/l) 2006 (10.8 µg/l) 2007 (7.0 µg/l) | This waterbody is impaired because annual average chlorophyll-a values exceeded the historical minimum of 3.646 by more than 50% for at least two consecutive years (2003-2004, 2006-2007). Nitrogen and phosphorus are co-limiting nutrients based on TN/TP ratios of 0.625 to 129.6 with a median of 17.882 (n = 295) over the verified period.
2 | 3 | 10-0304 | Upper St. Johns | St. Johns Marsh Unit | Brevard | 2893O | Lake Washington | Lake | 1 |  | Dissolved Oxygen (Nutrients) | Total Nitrogen | TN = 1.799 (n = 97); TP = 0.074 (n = 98); BOD = 2 (n = 50) | ≥ 5.0 mg/L | Medium |  | vp=39/146 | Dissolved oxygen data exceed the verification threshold, and total nitrogen is the causative pollutant.
2 | 3 | 10-0305 | Upper St. Johns | St. Johns Marsh Unit | Brevard | 2893O | Lake Washington | Lake | 1 |  | Mercury (in fish tissue) |  |  | Exceeds DoH Threshold (> 0.3 mg/kg) | High* |  | N/A | Verified for impairment based on DOH fish consumption advisory data from 2004 for 34 Largemouth Bass with an average mercury concentration of 0.43 ppm.
2 | 3 | 10-0306 | Upper St. Johns | St. Johns Marsh Unit | Brevard | 2893O | Lake Washington | Lake | 1 |  | Nutrients (Historic TSI) |  | TN = 1.799 (n = 97); TP = 0.074 (n = 98); BOD = 2 (n = 50) | ≤ 51.63 TSI units | Medium |  | 2002 (50.4 TSI, 246 PCU) 2003 (55.2 TSI, 237 PCU) 2004 (59.6 TSI, 198 PCU) 2005 (49.5 TSI, 179 PCU) 2006 (52.9 TSI, 165 PCU) 2007 (51.1 TSI, 228 PCU) | This waterbody is impaired because the historically observed minimum TSI value of 41.63 was exceeded by 10 or more units in 2003-2004 and 2006. Nitrogen and phosphorus are co-limiting nutrients based on TN/TP ratios of 7.699 to 44.23 with a median of 25.922 (n = 97) over the verified period.
2 | 3 | 10-0307 | Upper St. Johns | St. Johns Marsh Unit | Brevard | 2893O1 | Lake Washington Drain | Stream | 1 |  | Chloride |  |  | ≤ 250 mg/L | Medium |  | vp=16/23 | Chloride data exceed the verification threshold; therefore, this WBID is being placed on the Cycle 2 Verified List. A reverse osmosis potable water treatment facility (FL0043443) and associated facility sampling site are located within this WBID. This facility could be a potential source of the chloride impairment and will be addressed during TMDL development.
2 | 3 | 10-0308 | Upper St. Johns | St. Johns Marsh Unit | Brevard | 2893O1 | Lake Washington Drain | Stream | 1 |  | Dissolved Solids |  |  | ≤ 1000 mg/L | Medium |  | vp=10/23 | Dissolved solids data exceed the verification threshold; therefore, this WBID is being placed on the Cycle 2 Verified List. A reverse osmosis potable water treatment facility (FL0043443) and associated facility sampling site are located within this WBID. This facility could be a potential source of the dissolved solids impairment and will be addressed during TMDL development.
2 | 3 | 10-0309 | Upper St. Johns | St. Johns Marsh Unit | Brevard | 2893O1 | Lake Washington Drain | Stream | 1 |  | Fecal Coliform |  |  | ≤ 400 Counts / 100 mL | Low |  | vp=11/21 | Fecal coliform data exceed the verification threshold; therefore, this WBID is being placed on the Cycle 2 Verified List.
2 | 3 | 10-0310 | Upper St. Johns | St. Johns Marsh Unit | Brevard | 2893P | St Johns River Above Lake Washington | Stream | 1 | Dissolved Oxygen | Dissolved Oxygen (Nutrients) | Total Nitrogen | TN = 1.947 (n = 209); TP = 0.095 (n = 213); BOD = 2.1 (n = 169) | ≥ 5.0 mg/L | Medium |  | vp=107/225 | Impaired based on exceeding the DO criterion and total nitrogen is the causative pollutant.
2 | 3 | 10-0311 | Upper St. Johns | St. Johns Marsh Unit | Brevard | 2893P | St Johns River Above Lake Washington | Stream | 1 | Mercury (based on fish consumption advisory) | Mercury (in fish tissue) |  |  | Exceeds DoH Threshold (> 0.3 mg/kg) | High* |  | N/A | Verified for impairment based on DOH fish consumption advisory data from 2004 for 34 Largemouth Bass with an average mercury concentration of 0.43 ppm.
2 | 3 | 10-0312 | Upper St. Johns | St. Johns Marsh Unit | Brevard | 2893P | St Johns River Above Lake Washington | Stream | 1 | Nutrients | Nutrients (Historic Chlorophyll-a) |  | TN = 1.947 (n = 209); TP = 0.095 (n = 213); BOD = 2.1 (n = 169) | ≤ 5.928 µg/L | Medium |  | 2003 (14.2 µg/l) 2004 (13.0 µg/l) 2005 (3.8 µg/l) 2006 (22.7 µg/l) 2007 (20.2 µg/l) 2008 (33.4 µg/l) | This waterbody is impaired because annual average chlorophyll-a values exceeded the historical minimum of 3.952 by more than 50% for at least two consecutive years (2002-2004, 2006-2008). Nitrogen and phosphorus are co-limiting nutrients based on TN/TP ratios of 6.187 to 45.48 with a median of 21.034 (n = 209) over the verified period. This WBID is impaired for more than one element of the Nutrients assessment; it has been placed on the Cycle 2 Verified List under the element with the more stringent criteria (Nutrients (Historic Chlorophyll-a) in this case).
2 | 3 | 10-0313 | Upper St. Johns | St. Johns Marsh Unit | Brevard | 2893Q | Lake Helen Blazes | Lake | 1 | Mercury (based on fish consumption advisory) | Mercury (in fish tissue) |  |  | Exceeds DoH Threshold (> 0.3 mg/kg) | High* |  | N/A | Verified for impairment based on DOH fish consumption advisory data from 2004 for 34 Largemouth Bass with an average mercury concentration of 0.43 ppm.
2 | 3 | 10-0314 | Upper St. Johns | St. Johns Marsh Unit | Brevard | 2893R | Three Forks Marsh | Stream | 1 |  | Dissolved Oxygen (Nutrients and BOD) | Total Nitrogen, Biochemical Oxygen Demand | TN = 2.12 (n = 25); TP = 0.1 (n = 25); BOD = 2.2 (n = 19) | ≥ 5.0 mg/L | Medium |  | vp=29/35 | Dissolved oxygen data exceed the verification threshold, and total nitrogen and biochemical oxygen demand are the causative pollutants.
2 | 3 | 10-0277 | Upper St. Johns | Fort Drum Creek Unit | Indian River | 2893S | Fort Drum Marsh | Stream | 3F |  | Dissolved Oxygen (BOD) | Biochemical Oxygen Demand | TN = 1.267 (n = 195); TP = 0.111 (n = 197); BOD = 3.45 (n = 12) | ≥ 5.0 mg/L | Medium |  | vp=168/181 | Dissolved oxygen data exceed the verification threshold, and biochemical oxygen demand is the causative pollutant.
1 | 2 | 03-2569 | Middle St. Johns | Lake Woodruff Unit | Volusia | 2893U | Lake Beresford | Lake | 3F |  | Nutrients (TSI) |  |  | TN = 1.26 mg/L; TP = 0.07 mg/L | Medium | 2008 |  | Colimitation of nitrogen and phosphorus based on a TN/TP median of 19 (411 values) in the PP and a median of 18 (272 values) in the VP. PP - 7 TSI annual means exceeded 60 (1992-1994, 1996, 1997, 1999, 2000). VP - 6 TSI annual means exceeded 60 (1996, 1997, 1999-2002). 373 TN values, median 1.26 mg/l. 492 TP values, median 0.07 mg/l.
2 | 3 | 10-0274 | Upper St. Johns | Blue Cypress Creek Unit | Indian River | 2893V | Blue Cypress Lake | Lake | 1 |  | Mercury (in fish tissue) |  |  | Exceeds DoH Threshold (> 0.3 mg/kg) | High* |  | N/A | Verified for impairment based on DOH fish consumption advisory data from 2003 for 12 Black Crappie with an average mercury concentration of 0.64 ppm.
2 | 3 | 10-0275 | Upper St. Johns | Blue Cypress Creek Unit | Indian River | 2893V | Blue Cypress Lake | Lake | 1 |  | Nutrients (TSI Trend) |  | TN = 1.468 (n = 154); TP = 0.123 (n = 156); BOD = 2 (n = 84) | slope ≤ 5 TSI units | Medium |  | 2002 (46.9 TSI, 417 PCU) 2003 (47.7 TSI, 319 PCU) 2004 (48.4 TSI, 296 PCU) 2005 (47.3 TSI, 356 PCU) 2006 (48.9 TSI, 175 PCU) 2007 (52.4 TSI, 188 PCU) 2008 (54.3 TSI, 323 PCU) | This waterbody is impaired because trend of TSI annual means showed a positive slope of more than 5 TSI units based on a Mann's one-sided, upper-tail test for trend. 262 Chl-a (uncorrected) values, range 1 - 85.8 µg/L, median 4 µg/L. 196 Chl-a (corrected) values, range 1 - 84.8 µg/L, median 3.3108 µg/L. Nitrogen and phosphorus are co-limiting nutrients based on a median TN/TP ratio of 12.332 (154 values) in the verified period.
2 | 3 | 10-0315 | Upper St. Johns | St. Johns Marsh Unit | Brevard, Osceola | 2893X | St Johns River Above Sawgrass Lake | Stream | 1 | Mercury (based on fish consumption advisory) | Mercury (in fish tissue) |  |  | Exceeds DoH Threshold (> 0.3 mg/kg) | High* |  | N/A | Verified for impairment based on DOH fish consumption advisory data from 2004 for 34 Largemouth Bass with an average mercury concentration of 0.43 ppm.
2 | 3 | 10-0316 | Upper St. Johns | St. Johns Marsh Unit | Brevard | 2893X1 | Sawgrass Lake Drain | Stream | 1 |  | Dissolved Oxygen (Nutrients and BOD) | Total Nitrogen, Biochemical Oxygen Demand | TN = 1.905 (n = 144); TP = 0.106 (n = 144); BOD = 2.3 (n = 81) | ≥ 5.0 mg/L | Medium |  | vp=86/146 | Dissolved oxygen data exceed the verification threshold, and total nitrogen and biochemical oxygen demand are the causative pollutants.
2 | 3 | 10-0317 | Upper St. Johns | St. Johns Marsh Unit | Brevard | 2893X1 | Sawgrass Lake Drain | Stream | 1 |  | Nutrients (Historic Chlorophyll-a) |  | TN = 1.905 (n = 144); TP = 0.106 (n = 144); BOD = 2.3 (n = 81) | ≤ 10.215 µg/L | Medium |  | 2003 (11.2 µg/l) 2004 (14.9 µg/l) 2005 (5.0 µg/l) 2006 (16.6 µg/l) 2007 (18.5 µg/l) | This waterbody is impaired because annual average chlorophyll-a values exceeded the historical minimum of 6.81 by more than 50% for at least two consecutive years (1998-2000, 2002-2004, 2006-2007). Nitrogen and phosphorus are co-limiting nutrients based on TN/TP ratios of 0.461 to 48.37 with a median of 17.701 (n = 142) over the verified period.
2 | 3 | 10-0289 | Upper St. Johns | Lake Poinsett Unit | Brevard | 2893Y | Lake Winder | Lake | 3F |  | Dissolved Oxygen (Nutrients) | Total Nitrogen | TN = 1.856 (n = 53); TP = 0.091 (n = 53); BOD = 2.35 (n = 14) | ≥ 5.0 mg/L | Medium |  | vp=32/86 | Dissolved oxygen data exceed the verification threshold, and total nitrogen is the causative pollutant.
2 | 3 | 10-0290 | Upper St. Johns | Lake Poinsett Unit | Brevard | 2893Y | Lake Winder | Lake | 3F |  | Mercury (in fish tissue) |  |  | Exceeds DoH Threshold (> 0.3 mg/kg) | High* |  | N/A | Verified for impairment based on DOH fish consumption advisory data from 2004 for 34 Largemouth Bass with an average mercury concentration of 0.43 ppm.
2 | 3 | 10-0291 | Upper St. Johns | Lake Poinsett Unit | Brevard | 2893Y | Lake Winder | Lake | 3F |  | Nutrients (TSI) |  | TN = 1.856 (n = 53); TP = 0.091 (n = 53); BOD = 2.35 (n = 14) | TSI ≤ 60; Color > 40 | Medium |  | 2002 (62.6 TSI, 228 PCU) 2003 (58.5 TSI, 229 PCU) 2004 (59.4 TSI, 186 PCU) | This waterbody is impaired because annual TSI averages exceeded the threshold of 60 in 2002. Nitrogen and phosphorus are co-limiting nutrients based on TN/TP ratios of 6.801 to 43.53 with a median of 20.471 (n = 53) over the verified period.
2 | 2 | 09-2246 | Middle St. Johns | Lake Woodruff Unit | Lake, Volusia | 2893Z | St. Johns River Below Lake Dexter (St. Johns River Above Lake George) | Stream | 3F |  | Mercury (in fish tissue) |  |  | Exceeds DoH Threshold (> 0.3 mg/kg) | High |  |  | Confirmed recent data for freshwater fish advisory for Largemouth Bass. 12 Largemouth Bass samples; Hg mean concentration was 0.47 mg/Kg in 2005. *
2 | 2 | 09-2230 | Middle St. Johns | Lake Kerr Unit | Marion, Putnam | 2894 | Lake Delancey | Lake | 3F |  | Mercury (in fish tissue) |  |  | Exceeds DoH Threshold (> 0.3 mg/kg) | High |  |  | Confirmed recent data for freshwater fish advisory for Largemouth Bass. 12 Largemouth Bass samples; Hg mean concentration was 0.90 mg/Kg in 2003. *
2 | 2 | 09-2231 | Middle St. Johns | Lake Kerr Unit | Marion | 2899B | Lake Kerr | Lake | 3F |  | Mercury (in fish tissue) |  |  | Exceeds DoH Threshold (> 0.3 mg/kg) | High |  |  | Confirmed recent data for freshwater fish advisory for Largemouth Bass. 14 Largemouth Bass samples; Hg mean concentration was 0.52 mg/Kg in 2002 and 2005. *
2 | 2 | 09-2232 | Middle St. Johns | Lake Kerr Unit | Marion | 2899B | Lake Kerr | Lake | 3F |  | Nutrients (TSI Trend) |  |  | slope ≤ 5 TSI units | Medium |  |  | vp = TSI annual means increased by more than 5 units over the verified period and increased as indicated by a positive slope in the means plotted versus time when using a Mann's one-sided upper-tail test for trend.
1 | 2 | 03-2570 | Middle St. Johns | Lake Kerr Unit | Lake | 2905C | Wildcat Lake | Lake | 3F |  | Mercury (in fish tissue) |  |  | > 0.5 ppm | Medium | 2011 |  | Mercury (in fish tissue) met verification threshold of IWR. Fish tissue levels in 20 samples averaged 0.8480 ppm in 2000.
2 | 2 | 09-2247 | Middle St. Johns | Lake Woodruff Unit | Volusia | 2912A | Lake Emporia | Lake | 3F |  | Nutrients (Historic TSI) |  |  | Historical Threshold + 50%: TSI 46.17 | Medium |  |  | For the historical listing (1989-1993), annual mean TSI exceeded the minimum historical annual average value of 30.78 by more than 50% in 2007, and the exceedance value was 47.97. TP is the limiting nutrient based on a median TN/TP ratio of 39.8 (n=27).
1 | 2 | 03-2571 | Middle St. Johns | Lake George Unit | Lake | 2916B | Grasshopper Lake | Lake | 3F |  | Mercury (in fish tissue) |  |  | > 0.5 ppm | Medium | 2011 |  | Mercury (in fish tissue) met verification threshold of IWR. Fish tissue levels in 20 samples averaged 1.55 ppm in 2000.
2 | 2 | 09-2172 | Middle St. Johns | Alexander Springs Creek | Lake | 2917 | Boyd Lake | Lake | 3F |  | Mercury (in fish tissue) |  |  | Exceeds DoH threshold (> 0.3 mg/kg) | High |  |  | Confirmed recent data for freshwater fish advisory for Bluegill. 12 Bluegill samples; Hg mean concentration was 0.60 mg/Kg in 2002. *
2 | 2 | 09-2248 | Middle St. Johns | Lake Woodruff Unit | Volusia | 2921 | Lake Woodruff | Lake | 3F |  | Mercury (in fish tissue) |  |  | Exceeds DoH Threshold (> 0.3 mg/kg) | High |  |  | Confirmed recent data for freshwater fish advisory for Largemouth Bass. 12 Largemouth Bass samples; Hg mean concentration was 0.40 mg/Kg in 2004. *
2 | 2 | 09-2249 | Middle St. Johns | Lake Woodruff Unit | Lake, Volusia | 2921C | Lake Dexter | Lake | 3F |  | Mercury (in fish tissue) |  |  | Exceeds DoH Threshold (> 0.3 mg/kg) | High |  |  | Confirmed recent data for freshwater fish advisory for Largemouth Bass. 12 Largemouth Bass samples; Hg mean concentration was 0.40 mg/Kg in 2004. *
2 | 2 | 09-2250 | Middle St. Johns | Lake Woodruff Unit | Lake, Volusia | 2921D | Lake Woodruff Outlet | Stream | 3F |  | Mercury (in fish tissue) |  |  | Exceeds DoH Threshold (> 0.3 mg/kg) | High |  |  | Confirmed recent data for freshwater fish advisory for Largemouth Bass. 12 Largemouth Bass samples; Hg mean concentration was 0.430mg/Kg in 2004. *
1 | 5 | 09-1210 | Indian River Lagoon | Mosquito Lagoon Unit | Brevard, Volusia | 2924 | Mosquito Lagoon | Estuary | 2 |  | Mercury (in fish tissue) |  |  | Exceeds DoH threshold (> 0.43 mg/kg) | High |  |  | Data verified to be within the last 7.5 years. Confirmed recent data for coastal fish advisory for King Mackerel and Bull Shark. 87 King Mackerel samples, Hg mean concentration was 0.67 mg/Kg: 28 Bull Shark samples, Hg mean concentration was 1.85 mg/Kg..
2 | 5 | 12-0291 | Indian River Lagoon | Mosquito Lagoon | Volusia | 2924B1 | Mosquito Lagoon (Shellfish Portion) | Estuary | 2 |  | Mercury (in fish tissue) |  |  | Exceeds DoH Threshold (< 0.3 ppm) | High |  | Assessment based on DOH Fish Tissue Studies | Verified for impairment based on DOH fish consumption advisory data from 2005–2008 for 76 king mackerel with an average mercury concentration of 0.5 ppm. Original WBID (2924B) listed on the cycle 1 Verified list and will be included in statewide TMDL for mercury in fish.
2 | 5 | 13-1335 | Indian River Lagoon | Mosquito Lagoon Unit |  | 2924B1 | Mosquito Lagoon (Shellfish Portion) | Estuary | 2 |  | Bacteria (Shellfish Harvesting Classification) |  | N/A | Exceeds Shellfish Evaluation & Assessment Section (SEAS) thresholds | Low |  | N/A | This parameter is listed as impaired because the shellfish harvesting classification is not fully approved by the Shellfish Environmental Assessment Section (SEAS) of the Department of Agriculture. This parameter is being added to the 303(d) list.
2 | 5 | 12-0292 | Indian River Lagoon | Mosquito Lagoon | Volusia | 2924B2 | Mosquito Lagoon | Estuary | 3M |  | Mercury (in fish tissue) |  |  | Exceeds DoH Threshold (< 0.3 ppm) | High |  | Assessment based on DOH Fish Tissue Studies | Verified for impairment based on DOH fish consumption advisory data from 2005–2008 for 76 king mackerel with an average mercury concentration of 0.5 ppm. Original WBID (2924B) listed on the cycle 1 Verified List and will be included in statewide TMDL for mercury in fish.
2 | 2 | 09-2176 | Middle St. Johns | Deep Creek Unit Msjr | Volusia | 2925 | Deep Creek / Lake Ashby Canal | Stream | 3F |  | Dissolved Oxygen | Biochemical Oxygen Demand (added from comments) |  | ≥ 5.0 mg/L | Medium |  |  | DO met the verification threshold and BOD was identified as the causative pollutant. This waterbody is likely a blackwater stream.
2 | 2 | 09-2177 | Middle St. Johns | Deep Creek Unit Msjr | Volusia | 2925 | Deep Creek / Lake Ashby Canal | Stream | 3F |  | Nutrients (Historic Chlorophyll-a) |  |  | Historical Threshold + 50%: 4.9005 μg/L | Medium |  |  | For the historical listing (1995-1999), annual mean Chl-a values exceeded the minimum historical annual average value of 3.267 μg/L by more than 50% in 2007, and the exceedance value was 14.422 μg/L. TN is the limiting nutrient based on a median TN/TP ratio of 8.03 (n=141). This waterbody is likely a blackwater stream.
2 | 2 | 09-2178 | Middle St. Johns | Deep Creek Unit Msjr | Volusia | 2925A | Lake Ashby | Lake | 3F |  | Mercury (in fish tissue) |  |  | Exceeds DoH Threshold (> 0.3 mg/kg) | High |  |  | Confirmed recent data for freshwater fish advisory for Largemouth Bass. 20 Largemouth Bass samples; Hg mean concentration was 0.62 mg/Kg in 2002. *
2 | 2 | 09-2179 | Middle St. Johns | Deep Creek Unit Msjr | Volusia | 2925A | Lake Ashby | Lake | 3F |  | Nutrients (TSI Trend) |  |  | slope ≤ 5 TSI units | Medium |  |  | vp = TSI annual means increased by more than 5 units over the verified period and increased as indicated by a positive slope in the means plotted versus time when using a Mann's one-sided upper-tail test for trend.
2 | 2 | 09-2251 | Middle St. Johns | Wekiva River | Lake | 2929B | Lake Norris | Lake | 3F |  | Mercury (in fish tissue) |  |  | Exceeds DoH Threshold (> 0.3 mg/kg) | High |  |  | Confirmed recent data for freshwater fish advisory for Largemouth Bass. 16 Largemouth Bass samples; Hg mean concentration was 0.95 mg/Kg in 2000. *
2 | 2 | 09-2252 | Middle St. Johns | Wekiva River | Lake | 2929C | Lake Dorr | Lake | 3F |  | Mercury (in fish tissue) |  |  | Exceeds DoH Threshold (> 0.3 mg/kg) | High |  |  | Confirmed recent data for freshwater fish advisory for Largemouth Bass. 12 Largemouth Bass samples; Hg mean concentration was 0.36 mg/Kg in 2003. *
2 | 2 | 09-2180 | Middle St. Johns | Deep Creek Unit Msjr | Volusia | 2931 | Lake Winnemissett | Lake | 3F |  | Nutrients (Historic TSI) |  |  | Historical Threshold + 50%: TSI 28.56 | Medium |  |  | For the historical listing (1990-1994), annual mean TSI exceeded the minimum historical annual average value of 19.04 by more than 50% in 2005 and 2006, and the exceedance values were 34.56 and 30.59, respectively. TP is the limiting nutrient based on a median TN/TP ratio of 37.8 (n=48).
2 | 2 | 09-2253 | Middle St. Johns | Wekiva River | Lake | 2934 | Tracy Canal | Stream | 3F |  | Dissolved Oxygen | Nutrients (added from comments) |  | ≥ 5.0 mg/L | Medium |  |  | DO met the verification threshold and total nitrogen was identified as the causative pollutant.
2 | 2 | 09-2254 | Middle St. Johns | Wekiva River | Lake | 2934 | Tracy Canal | Stream | 3F |  | Turbidity |  |  | 39.86 NTU (20th Percentile > 29 NTU Above Background) | Medium |  |  | Turbidity met verification threshold for exceedances of 39.86 NTU; 29 NTU + background (20th percentile, or 10.86 NTU).
2 | 5 | 12-0293 | Indian River Lagoon | North Indian River Lagoon | Volusia | 2942A | Turnbull Creek (Marine Segment) | Estuary | 3M |  | Dissolved Oxygen (Nutrients) | Total Nitrogen | TN = 1.825 (n = 14) TP = 0.094 (n = 14) BOD = 1.7 (n = 30) | ≥ 4.0 mg/L | Medium |  | 9/44 | This parameter is impaired based on the number of exceedances for the sample size. Total nitrogen was identified as a causative pollutant because it was elevated relative to comparable reference condition waters (exceeded 1.0 mg/L). Total phosphorus and biochemical oxygen demand medians were both below their respective thresholds. Based on a TN/TP median of 25, total nitrogen and total phosphorus are co-limiting nutrients. This WBID drains directly to 2963F1 which is part of the Indian River Lagoon TMDL with listed load reductions of 35% and 47% for TN and TP respectively. The period of record assessment, which uses all available data regardless of age, indicated potential impairment. However, data older than the verified period were excluded from the final assessment based on the availability of more recent data, and the final assessment was based on the recent data.
2 | 5 | 12-0294 | Indian River Lagoon | North Indian River Lagoon | Volusia | 2942A | Turnbull Creek (Marine Segment) | Estuary | 3M |  | Mercury (in fish tissue) |  |  | Exceeds DoH Threshold (< 0.3 ppm) | High |  | Assessment based on DOH Fish Tissue Studies | Verified for impairment based on DOH fish consumption advisory data from 2005–2008 for 76 king mackerel with an average mercury concentration of 0.5 ppm.
2 | 5 | 12-0295 | Indian River Lagoon | North Indian River Lagoon | Volusia | 2942B | Turnbull Creek (Freshwater Segment) | Stream | 3F |  | Nutrients (Historic Chlorophyll-a) |  | TN = 1.507 (n = 106) TP = 0.124 (n = 116) BOD = 4.65 (n = 4) | < 8 µg/L | Medium |  | 2004 (5 µg/L) 2005 (3 µg/L) 2006 (5 µg/L) 2007 (10 µg/L) 2008 (8 µg/L) 2009 (11 µg/L) 2010 (12 µg/L) | This parameter is impaired based on annual average chlorophyll-a values that exceeded the historic minimum of 5.4 µg/L (1992 – 1996) by more then 50% in at least two consecutive years. Based on the median TN/TP ratio of 12, total nitrogen and total phosphorus are co-limiting nutrients. Historic chlorophyll is one part of the IWR nutrient assessment and DO is impaired. This parameter is being added to the 303(d) list.
2 | 2 | 09-2181 | Middle St. Johns | Deep Creek Unit Msjr | Volusia | 2952 | Cow Creek | Stream | 3F |  | Dissolved Oxygen | Nutrients, Biochemical Oxygen Demand (added from comments) |  | ≥ 5.0 mg/L | Medium |  |  | DO met the verification threshold and total nitrogen and BOD were identified as the causative pollutants. This waterbody is likely a blackwater stream.
2 | 2 | 09-2237 | Middle St. Johns | Lake Monroe Unit | Volusia | 2953A | Broken Arrow Lake | Lake | 3F |  | Nutrients (Historic TSI) |  |  | Historical Threshold + 50%: TSI 25.88 | Medium |  |  | For the historical listing (1990-1994), annual mean TSI exceeded the minimum historical annual average value of 17.25 by more than 50% in 2007, and the exceedance value was 32.27. TN and TP are co-limiting nutrients based on a median TN/TP ratio of 19.2 (n=17).
2 | 2 | 09-2238 | Middle St. Johns | Lake Monroe Unit | Volusia | 2954 | Konomac Lake Reservoir | Lake | 3F |  | Mercury (in fish tissue) |  |  | Exceeds DoH Threshold (> 0.3 mg/kg) | High |  |  | Confirmed recent data for freshwater fish advisory for Largemouth Bass. 12 Largemouth Bass samples; Hg mean concentration was 0.47 mg/Kg in 2007. *
2 | 2 | 09-2255 | Middle St. Johns | Wekiva River | Orange, Seminole | 2956 | Wekiva River | Stream | 3F |  | Mercury (in fish tissue) |  |  | Exceeds DoH Threshold (> 0.3 mg/kg) | High |  |  | Confirmed recent data for freshwater fish advisory for Largemouth Bass. 18 Largemouth Bass samples; Hg mean concentration was 0.59 mg/Kg in 2003. *
2 | 2 | 09-2256 | Middle St. Johns | Wekiva River | Lake, Orange, Seminole | 2956A | Wekiva River | Stream | 3F |  | Mercury (in fish tissue) |  |  | Exceeds DoH Threshold (> 0.3 mg/kg) | High |  |  | Confirmed recent data for freshwater fish advisory for Largemouth Bass. 18 Largemouth Bass samples; Hg mean concentration was 0.59 mg/Kg in 2003. *
2 | 2 | 09-2257 | Middle St. Johns | Wekiva River | Seminole | 2956A1 | Linden Lake | Lake | 3F |  | Dissolved Oxygen | Nutrients (added from comments) |  | ≥ 5.0 mg/L | Medium |  |  | DO met the verification threshold and total nitrogen was identified as the causative pollutant.
2 | 2 | 09-2258 | Middle St. Johns | Wekiva River | Lake, Seminole | 2956B | Lower Wekiva River | Stream | 3F |  | Mercury (in fish tissue) |  |  | Exceeds DoH Threshold (> 0.3 mg/kg) | High |  |  | Confirmed recent data for freshwater fish advisory for Largemouth Bass. 18 Largemouth Bass samples; Hg mean concentration was 0.59 mg/Kg in 2003. *
2 | 2 | 09-2259 | Middle St. Johns | Wekiva River | Orange, Seminole | 2956C | Wekiwa Spring | Stream | 3F |  | Mercury (in fish tissue) |  |  | Exceeds DoH Threshold (> 0.3 mg/kg) | High |  |  | Confirmed recent data for freshwater fish advisory for Largemouth Bass. 18 Largemouth Bass samples; Hg mean concentration was 0.59 mg/Kg in 2003. *
2 | 2 | 09-2261 | Middle St. Johns | Wekiva River | Seminole | 2961 | Lake Sylvan | Lake | 3F |  | Mercury (in fish tissue) |  |  | Exceeds DoH Threshold (> 0.3 mg/kg) | High |  |  | Confirmed recent data for freshwater fish advisory for Largemouth Bass. 20 Largemouth Bass samples; Hg mean concentration was 0.79 mg/Kg in 2001. *
1 | 2 | 03-2579 | Middle St. Johns | Lake Monroe Unit | Seminole | 2962 | Smith Canal | Stream | 3F |  | Dissolved Oxygen | Biochemical Oxygen Demand (added from comments) |  | < 5.0 mg/L | Low | 2008 |  | PP - 2/7 values below DO criterion. VP - 16/31 values below DO criterion. DO met verification threshold of IWR and BOD is the causative pollutant. BOD median = 2.1mg/l. 36 DO values, median 5.21 mg/l, mean 5.31 mg/l, range 1.99 - 10.17mg/l.
1 | 2 | 03-2580 | Middle St. Johns | Lake Monroe Unit | Seminole | 2962 | Smith Canal | Stream | 3F |  | Fecal Coliform |  |  | > 400 per 100 ml | Low | 2008 |  | PP - 1/4 values exceed criterion. VP - 8/30 values exceed criterion. Coliform median 247 colonies/100 ml, range 1-870 colonies/100 ml. No more than 2 values per month.
2 | 5 | 13-1336 | Indian River Lagoon | North Central Indian River Lagoon |  | 2963A1 | Indian River Above Sebastian Inlet | Estuary | 2 |  | Bacteria (Shellfish Harvesting Classification) |  | N/A | Exceeds Shellfish Evaluation & Assessment Section (SEAS) thresholds | Low |  | N/A | This parameter is listed as impaired because the shellfish harvesting classification is not fully approved by the Shellfish Environmental Assessment Section (SEAS) of the Department of Agriculture. This parameter is being added to the 303(d) list.
2 | 5 | 13-1337 | Indian River Lagoon | North Central Indian River Lagoon |  | 2963A1 | Indian River Above Sebastian Inlet | Estuary | 2 | Mercury (based on fish consumption advisory) | Mercury (in fish tissue) |  | N/A | Exceeds DoH Threshold (< 0.3 ppm) | High |  | Assessment based on DOH Fish Advisory data | This parameter is impaired for this waterbody based on DOH fish consumption advisory data from 2005–2008 for 76 king mackerel with an average mercury concentration of 0.5 ppm. This parameter is being added to the verified list due to the resegmentation of WBID 2963A, which was verified impaired for Mercury (in fish tissue) in cycle 1 and then retired in cycle 2.
2 | 5 | 12-0296 | Indian River Lagoon | North Central Indian River Lagoon | Brevard | 2963B1 | Indian River Above Melbourne Causeway | Estuary | 3M | Mercury (based on fish consumption advisory) | Mercury (in fish tissue) |  |  | Exceeds DoH Threshold (< 0.3 ppm) | High* |  | Assessment based on DOH Fish Tissue Studies | Verified for impairment based on DOH fish consumption advisory data from 2005–2008 for 76 king mackerel with an average mercury concentration of 0.5 ppm. Original WBID 2963B listed on the cycle 1 Verified List and will be included in statewide TMDL for mercury in fish.
2 | 5 | 12-0297 | Indian River Lagoon | North Indian River Lagoon | Brevard | 2963C1 | Indian River Above Melbourne Causeway (Shellfish Portion) | Estuary | 2 | Mercury (based on fish consumption advisory) | Mercury (in fish tissue) |  |  | Exceeds DoH Threshold (< 0.3 ppm) | High* |  | Assessment based on DOH Fish Tissue Studies | Verified for impairment based on DOH fish consumption advisory data from 2005–2008 for 76 king mackerel with an average mercury concentration of 0.5 ppm. Original WBID (2963C) listed on the cycle 1 Verified List and will be included in statewide TMDL for mercury in fish.
2 | 5 | 13-1338 | Indian River Lagoon | North Indian River Lagoon Unit |  | 2963C1 | Indian River Above Melbourne Causeway | Estuary | 2 |  | Bacteria (Shellfish Harvesting Classification) |  | N/A | Exceeds Shellfish Evaluation & Assessment Section (SEAS) thresholds | Low |  | N/A | This parameter is listed as impaired because the shellfish harvesting classification is not fully approved by the Shellfish Environmental Assessment Section (SEAS) of the Department of Agriculture. This parameter is being added to the 303(d) list.
2 | 5 | 12-0298 | Indian River Lagoon | North Indian River Lagoon | Brevard | 2963D1 | Indian River Above 520 Causeway | Estuary | 2 | Mercury (based on fish consumption advisory) | Mercury (in fish tissue) |  |  | Exceeds DoH Threshold (< 0.3 ppm) | High* |  | Assessment based on DOH Fish Tissue Studies | Verified for impairment based on DOH fish consumption advisory data from 2005–2008 for 76 king mackerel with an average mercury concentration of 0.5 ppm. Original WBID (2963D) listed on the cycle 1 Verified List and will be included in statewide TMDL for mercury in fish.
2 | 5 | 13-1339 | Indian River Lagoon | North Indian River Lagoon Unit |  | 2963D1 | Indian River Above 520 Causeway | Estuary | 2 |  | Bacteria (Shellfish Harvesting Classification) |  | N/A | Exceeds Shellfish Evaluation & Assessment Section (SEAS) thresholds | Low |  | N/A | This parameter is listed as impaired because the shellfish harvesting classification is not fully approved by the Shellfish Environmental Assessment Section (SEAS) of the Department of Agriculture. This parameter is being added to the 303(d) list.
1 | 5 | 09-1240 | Indian River Lagoon | North Indian River Lagoon Unit | Brevard | 2963E | Indian River Above Nasa Cswy. | Estuary | 2 |  | Mercury (in fish tissue) |  |  | Exceeds DoH threshold (> 0.43 mg/kg) | High |  |  | Data verified to be within the last 7.5 years. Confirmed recent data for coastal fish advisory for King Mackerel and Bull Shark. 87 King Mackerel samples, Hg mean concentration was 0.67 mg/Kg: 28 Bull Shark samples, Hg mean concentration was 1.85 mg/Kg..
2 | 5 | 12-0299 | Indian River Lagoon | North Indian River Lagoon | Brevard | 2963EA | Indian River Above Nasa Causeway | Estuary | 2 |  | Mercury (in fish tissue) |  |  | Exceeds DoH Threshold (< 0.3 ppm) | High |  | Assessment based on DOH Fish Tissue Studies | Verified for impairment based on DOH fish consumption advisory data from 2005–2008 for 76 king mackerel with an average mercury concentration of 0.5 ppm. Original WBID (2963E) listed on the cycle 1 Verified List.
2 | 5 | 13-1340 | Indian River Lagoon | North Indian River Lagoon Unit |  | 2963EA | Indian River Above Nasa Causeway | Estuary | 2 |  | Bacteria (Shellfish Harvesting Classification) |  | N/A | Exceeds Shellfish Evaluation & Assessment Section (SEAS) thresholds | Low |  | N/A | This parameter is listed as impaired because the shellfish harvesting classification is not fully approved by the Shellfish Environmental Assessment Section (SEAS) of the Department of Agriculture. This parameter is being added to the 303(d) list.
1 | 5 | 09-1242 | Indian River Lagoon | North Indian River Lagoon Unit | Brevard | 2963F | Indian River Above M. Brewer | Estuary | 2 |  | Copper |  |  | > 3.7 µg/L | Medium |  |  | PP = 20 / 49 Impaired; VP = 9 / 49 Impaired.
1 | 5 | 09-1245 | Indian River Lagoon | North Indian River Lagoon Unit | Brevard | 2963F | Indian River Above M. Brewer | Estuary | 2 |  | Nickel |  |  | > 8.3 µg/L | Medium |  |  | PP = 7 / 28 Impaired; VP = 7 / 30, Impaired.
2 | 5 | 12-0300 | Indian River Lagoon | North Indian River Lagoon | Brevard, Volusia | 2963F1 | Indian River Above Max Brewer Causeway | Estuary | 2 |  | Mercury (in fish tissue) |  |  | Exceeds DoH Threshold (< 0.3 ppm) | High |  | Assessment based on DOH Fish Tissue Studies | Verified for impairment based on DOH fish consumption advisory data from 2005–2008 for 76 king mackerel with an average mercury concentration of 0.5 ppm. Original WBID (2963F) listed on the cycle 1 Verified List.
2 | 5 | 13-1341 | Indian River Lagoon | North Indian River Lagoon |  | 2963F3 | Indian River Above Max Brewer Causeway | Estuary | 2 |  | Copper |  | N/A | ≤ 3.7 µg/L | Low |  | 2/26 | The parameter is not impaired based on current data, but the WBID was included on the cycle 1 Verified List as 2963F1 and the available data do not meet the delisting requirements. This WBID will be added to the 303(d) List as impaired under the new WBID number of 2963F3.
2 | 5 | 13-1342 | Indian River Lagoon | North Indian River Lagoon |  | 2963F3 | Indian River Above Max Brewer Causeway | Estuary | 2 |  | Nickel |  | N/A | ≤ 8.3 µg/L | Low |  | 0/11 | The parameter is not impaired based on current data, but the WBID was included on the cycle 1 Verified List as 2963F1 and the available data do not meet the delisting requirements. This WBID will be added to the 303(d) List as impaired under the new WBID number of 2963F3.
2 | 2 | 09-2182 | Middle St. Johns | Deep Creek Unit Msjr | Seminole, Volusia | 2964 | St. Johns River Above Lake Harney (Underhill Slough) | Stream | 3F |  | Dissolved Oxygen | Nutrients (added from comments) |  | ≥ 5.0 mg/L | Medium |  |  | DO met the verification threshold and total nitrogen was identified as the causative pollutant.
2 | 2 | 09-2183 | Middle St. Johns | Deep Creek Unit Msjr | Seminole, Volusia | 2964 | St. Johns River Above Lake Harney (Underhill Slough) | Stream | 3F |  | Mercury (in fish tissue) |  |  | Exceeds DoH Threshold (> 0.3 mg/kg) | High |  |  | Confirmed recent data for freshwater fish advisory for Largemouth Bass. 34 Largemouth Bass samples; Hg mean concentration was 0.43 mg/Kg in 2004. *
1 | 2 | 03-2581 | Middle St. Johns | Deep Creek Unit Msjr | Seminole, Volusia | 2964A | Lake Harney | Lake | 3F |  | Dissolved Oxygen | Nutrients (added from comments) |  | < 5.0 mg/L | Low | 2008 |  | PP - 90/306 values below DO criterion. VP - 31/121 values below DO criterion. DO met verification threshold of IWR and nutrients are the causative pollutant. 509 DO values, median 6.27 mg/L, mean 6.32 mg/L, range 11.8 - 0.42 mg/L.
1 | 2 | 03-2582 | Middle St. Johns | Deep Creek Unit Msjr | Seminole, Volusia | 2964A | Lake Harney | Lake | 3F |  | Mercury (in fish tissue) |  |  | > 0.5 ppm | Medium | 2011 |  | Mercury (in fish tissue) met verification threshold of IWR. Fish tissue levels in 20 samples averaged 0.5420 ppm in 2000.
1 | 2 | 03-2583 | Middle St. Johns | Deep Creek Unit Msjr | Seminole, Volusia | 2964A | Lake Harney | Lake | 3F |  | Nutrients (TSI) |  |  | TN = 1.28 mg/L; TP = 0.05 mg/L | Low | 2008 |  | Colimitation of nitrogen and phosphorus based on a TN/TP median of 24 (541 values) during the PP and a median of 19 (242 values) during the VP. PP - 1 TSI annual mean exceeded 60 (2000). VP - 2 TSI annual means exceeded 60 (2000-2001). 548 TN values, median 1.28 mg/L. 554 TP values, median 0.052 mg/L.
2 | 2 | 09-2184 | Middle St. Johns | Deep Creek Unit Msjr | Seminole, Volusia | 2964A1 | Lake Harney Outlet | Stream | 3F |  | Mercury (in fish tissue) |  |  | Exceeds DoH Threshold (> 0.3 mg/kg) | High |  |  | Confirmed recent data for freshwater fish advisory for Largemouth Bass. 34 Largemouth Bass samples; Hg mean concentration was 0.43 mg/Kg in 2004. *
2 | 3 | 10-0296 | Upper St. Johns | Puzzle Lake Unit | Seminole, Volusia | 2964B | Puzzle Lake | Lake | 3F |  | Mercury (in fish tissue) |  |  | Exceeds DoH Threshold (> 0.3 mg/kg) | High* |  | N/A | Verified for impairment based on DOH fish consumption advisory data from 2004 for 34 Largemouth Bass with an average mercury concentration of 0.43 ppm.
2 | 3 | 10-0297 | Upper St. Johns | Puzzle Lake Unit | Brevard, Orange, Seminole, Volusia | 2964B1 | Puzzle Lake Drain | Stream | 3F |  | Mercury (in fish tissue) |  |  | Exceeds DoH Threshold (> 0.3 mg/kg) | High* |  | N/A | Verified for impairment based on DOH fish consumption advisory data from 2004 for 34 Largemouth Bass with an average mercury concentration of 0.43 ppm.
2 | 3 | 10-0298 | Upper St. Johns | Puzzle Lake Unit | Brevard, Orange | 2964C | Ruth Lake | Lake | 3F |  | Mercury (in fish tissue) |  |  | Exceeds DoH Threshold (> 0.3 mg/kg) | High* |  | N/A | Verified for impairment based on DOH fish consumption advisory data from 2004 for 34 Largemouth Bass with an average mercury concentration of 0.43 ppm.
2 | 3 | 10-0299 | Upper St. Johns | Puzzle Lake Unit | Brevard, Orange | 2964C | Ruth Lake | Lake | 3F |  | Nutrients (TSI) |  | TN = 2.246 (n = 24); TP = 0.083 (n = 24); BOD = 2.25 (n = 22) | TSI ≤ 60; Color > 40 | Medium |  | 2008 (62.5 TSI, 181 PCU) | This waterbody is impaired because annual TSI averages exceeded the threshold of 60 in 2008. Nitrogen and phosphorus are co-limiting nutrients based on TN/TP ratios of 20.1 to 43.67 with a median of 29.492 (n = 24) over the verified period.
2 | 3 | 10-0300 | Upper St. Johns | Puzzle Lake Unit | Brevard | 2966A | Buck Lake | Lake | 3F |  | Mercury (in fish tissue) |  |  | Exceeds DoH Threshold (> 0.3 mg/kg) | High* |  | N/A | Verified for impairment based on DOH fish consumption advisory data from 2001 for 12 Bowfin with an average mercury concentration of 0.59 ppm.
1 | 2 | 03-2584 | Middle St. Johns | Lake Monroe Unit | Seminole | 2973 | DeForest Lake Outlet | Stream | 3F |  | Dissolved Oxygen | Biochemical Oxygen Demand (added from comments) |  | < 5.0 mg/L | Medium | 2008 |  | PP - 12/17 values below DO criterion. VP - 17/25 values below DO criterion. DO met verification threshold of IWR and BOD is causative pollutant (BOD median = 3.8 mg/L). 25 DO values, median 3.5 mg/L, mean 3.89 mg/L, range 1.46 - 7.1 mg/L.
2 | 2 | 09-2239 | Middle St. Johns | Lake Monroe Unit | Seminole | 2973 | Deforest Lake Outlet | Stream | 3F |  | Fecal Coliform |  |  | ≤ 400 Counts / 100 mL | Low |  |  | Fecal coliforms met verification thresholds.
2 | 2 | 09-2240 | Middle St. Johns | Lake Monroe Unit | Seminole | 2973 | Deforest Lake Outlet | Stream | 3F |  | Nutrients (Chlorophyll-a) |  |  | ≤ 20 µg/L | Medium |  |  | Annual mean exceeded 20 μg/L in 2003, and the value was 33.5 μg/L. TN and TP are co-limiting nutrients based on a median TN/TP ratio of 13.12 (n=20). Additionally, nutrients were identified as the causative pollutant for dissolved oxygen impairment in Cycles 1 and 2.
2 | 2 | 09-2241 | Middle St. Johns | Lake Monroe Unit | Seminole | 2973 | Deforest Lake Outlet | Stream | 3F |  | Turbidity |  |  | 35.8 NTU (20th Percentile > 29 NTU Above Background) | Medium |  |  | Turbidity met verification threshold for exceedances of 35.8 NTU; 29 NTU + background (20th percentile, or 6.8 NTU).
2 | 2 | 09-2202 | Middle St. Johns | Lake Jesup | Seminole | 2982 | Phelps Creek | Stream | 3F |  | Fecal Coliform |  |  | ≤ 400 Counts / 100 mL | Low |  |  | Fecal coliforms met verification thresholds.
2 | 2 | 09-2203 | Middle St. Johns | Lake Jesup | Seminole | 2984 | Six Mile Creek (Lake Nan) | Stream | 3F |  | Fecal Coliform |  |  | ≤ 400 Counts / 100 mL | Low |  |  | Fecal coliforms met verification thresholds.
1 | 2 | 03-2589 | Middle St. Johns | Lake Jesup | Seminole | 2985 | Chub Creek | Stream | 3F |  | Dissolved Oxygen | Nutrients (added from comments) |  | < 5.0 mg/L | Medium | 2008 |  | PP - 58/67 values below DO criterion. VP - 40/47 values below DO criterion. DO met verification threshold of IWR, and nitrogen and phosphorus are causative pollutants (TN median = 2.3 mg/L, TP median = 0.37 mg/L). 68 DO values, median 1.99 mg/L, mean 2.61 mg/L, range 8.55 - 0.29 mg/L.
1 | 2 | 03-2591 | Middle St. Johns | Lake Jesup | Seminole | 2985 | Chub Creek | Stream | 3F |  | Nutrients (Chlorophyll-a) |  |  | TN = 2.3 mg/L; TP = 0.37 mg/L | Medium | 2008 |  | Colimitation of nitrogen and phosphorus based on a TN/TP median of 10 (67 values) during the PP and a median of 10 (47 values). PP - 3 chl-a annual means exceeded 20 µg/l (1995-1997). VP - 2 chl-a annual means exceeded 20 µg/l (1996-1997). 47 TN values, median 2.3 mg/L. 68 TP values, median 0.37 mg/L.
2 | 2 | 09-2204 | Middle St. Johns | Lake Jesup | Seminole | 2985 | Chub Creek | Stream | 3F |  | Fecal Coliform |  |  | ≤ 400 Counts / 100 mL | Low |  |  | Fecal coliforms met verification thresholds.
2 | 2 | 09-2205 | Middle St. Johns | Lake Jesup | Seminole | 2986 | Soldier Creek Reach | Stream | 3F | Coliforms | Fecal Coliform |  |  | ≤ 400 Counts / 100 mL | Low |  |  | Fecal coliforms met verification thresholds.
2 | 2 | 09-2206 | Middle St. Johns | Lake Jesup | Seminole | 2986B | Lake Myrtle | Lake | 3F |  | Dissolved Oxygen | Biochemical Oxygen Demand (added from comments) |  | ≥ 5.0 mg/L | Medium |  |  | DO met the verification threshold and BOD was identified as the causative pollutant.
1 | 2 | 03-2592 | Middle St. Johns | Lake Jesup | Seminole | 2986D | Lake Alma | Lake | 3F |  | Nutrients (TSI) |  |  | TN = 2.2 mg/L; TP = 0.16 mg/L | Medium | 2008 |  | Colimitation of nitrogen and phosphorus based on a TN/TP median of 14 (98 values) during the PP and a median of 14 (98 values) during the VP. PP - 4 TSI annual means exceeded 60 (1997-2000). VP - 4 TSI annual means exceeded 60 (1997-2000). 99 TN values, median 2.2 mg/L, mean 2.28 mg/L. 98 TP values, median 0.16 mg/L, mean 0.18 mg/L.
1 | 2 | 03-2593 | Middle St. Johns | Lake Jesup | Seminole | 2986E | Lake Searcy | Lake | 3F |  | Nutrients (TSI) |  |  | TN = 1.23 mg/L; TP = 0.05 mg/L | Medium | 2008 |  | Colimitation of nitrogen and phosphorus based on a TN/TP median of 25 (105 values) in the PP and a median of 22 (174 values) in the VP. PP - 3 TSI annual means exceeded 60 (1998-2000). VP - 5 TSI annual means exceeded 60 (1998-2002). 174 TN values, median 1.17 mg/L, mean 1.23 mg/L. 174 TP values, median 0.05 mg/L, mean 0.06 mg/L.
1 | 2 | 03-2597 | Middle St. Johns | Lake Jesup | Seminole | 2990 | Salt Creek | Stream | 3F |  | Dissolved Oxygen | Nutrients (added from comments) |  | < 5.0 mg/L | Medium | 2008 |  | PP - 66/94 values below DO criterion. VP - 44/72 values below DO criterion. DO met verification threshold of IWR and nitrogen is causative pollutant (TN median = 1.71 mg/L). 97 DO values, median 3.1 mg/L, mean 3.74 mg/L, range 0.17 - 10 mg/L.
1 | 2 | 03-2599 | Middle St. Johns | Lake Jesup | Seminole | 2990 | Salt Creek | Stream | 3F |  | Nutrients (Chlorophyll-a) |  |  | TN = 1.71 mg/L | Medium | 2008 |  | Nitrogen limited based on a TN/TP median of 8 (97 values) in the PP and a median of 8 (75 values) in the VP. PP - 1 chl-a annual mean exceeded 20 µg/l (1998). VP - 1 chl-a annual mean exceeded 20 µg/l (1998). 75 TN values, median 1.71 mg/L. 97 TP values, median 0.21 mg/L.
2 | 2 | 09-2207 | Middle St. Johns | Lake Jesup | Seminole | 2990 | Salt Creek | Stream | 3F |  | Fecal Coliform |  |  | ≤ 400 Counts / 100 mL | Low |  |  | Fecal coliforms met verification thresholds.
1 | 2 | 03-2600 | Middle St. Johns | Econlockhatchee River | Orange, Osceola, Seminole | 2991 | Econlockhatchee River | Stream | 3F |  | Fecal Coliform |  |  | > 400 per 100 ml | Medium | 2008 |  | PP - 16/116 values exceed criterion. VP - 5/21 values exceed criterion. Coliform median 110 colonies/100ml, range 10 - 2301 colonies/100ml. No more than 3 values per month.
2 | 2 | 09-2185 | Middle St. Johns | Econlockhatchee River | Orange, Osceola, Seminole | 2991 | Econlockhatchee River | Stream | 3F |  | Mercury (in fish tissue) |  |  | Exceeds DoH Threshold (> 0.3 mg/kg) | High |  |  | Confirmed recent data for freshwater fish advisory for Largemouth Bass. 12 Largemouth Bass samples; Hg mean concentration was 0.72 mg/Kg in 2007. *
2 | 2 | 09-2186 | Middle St. Johns | Econlockhatchee River | Seminole | 2991A | Econlockhatchee River | Stream | 3F | Mercury (based on fish consumption advisory) | Mercury (in fish tissue) |  |  | Exceeds DoH Threshold (> 0.3 mg/kg) | High |  |  | Confirmed recent data for freshwater fish advisory for Largemouth Bass. 12 Largemouth Bass samples; Hg mean concentration was 0.72 mg/Kg in 2007. *
2 | 2 | 09-2187 | Middle St. Johns | Econlockhatchee River | Seminole | 2991B | Buck Lake | Lake | 3F |  | Nutrients (TSI) |  |  | TSI < 40; Color < 40 | Medium |  |  | Annual mean TSI exceeded 40 in 2007, and the value was 47.1. TP is the limiting nutrient based on a median TN/TP ratio of 35.48 (n=51).
1 | 2 | 03-2602 | Middle St. Johns | Lake Jesup | Seminole | 2992 | Sweetwater Creek | Stream | 3F |  | Dissolved Oxygen | Nutrients (added from comments) |  | < 5.0 mg/L | Medium | 2008 |  | PP - 88/100 values below DO criterion. VP - 74/93 values below DO criterion. DO met verification threshold of IWR and phosphorus is causative pollutant (TP median = 0.31 mg/L). 158 DO values, median 3.2 mg/L, mean 3.47 mg/L, range 0.15 - 9.71 mg/L. 1 failed bioassessment in 1997.
2 | 2 | 09-2208 | Middle St. Johns | Lake Jesup | Seminole | 2994A | Gee Creek | Stream | 3F | Coliforms | Fecal Coliform |  |  | ≤ 400 Counts / 100 mL | Low |  |  | Fecal coliforms met verification thresholds.
2 | 2 | 09-2209 | Middle St. Johns | Lake Jesup | Seminole | 2994C | Fairy Lake | Lake | 3F |  | Nutrients (TSI) |  |  | Annual average TSI > 40 | Medium |  |  | Annual mean TSI exceeded 40 in 2007, and the value was 48.2. TP is the limiting nutrient based on a median TN/TP ratio of 30.12 (n=39).
2 | 2 | 09-2210 | Middle St. Johns | Lake Jesup | Seminole | 2994E | Red Bug Lake | Lake | 3F |  | Nutrients (TSI) |  |  | TSI < 40; Color < 40 | Medium |  |  | Annual mean TSI exceeded 40 in 2007, and the value was 40.2. TP is the limiting nutrient based on a median TN/TP ratio of 40.7 (n=51).
2 | 2 | 09-2211 | Middle St. Johns | Lake Jesup | Seminole | 2994X | Little Lake Howell | Lake | 3F |  | Nutrients (TSI) |  |  | TSI < 40; Color < 40 | Medium |  |  | Annual mean TSI exceeded 40 in 2007, and the value was 43.6. TP is the limiting nutrient based on a median TN/TP ratio of 38.2 (n=44).
1 | 2 | 03-2604 | Middle St. Johns | Lake Jesup | Seminole | 2994Y | Fruitwood Lake | Lake | 3F |  | Nutrients (TSI) |  |  | TN = 0.84 mg/L; TP = 0.05 mg/L | Medium | 2008 |  | Colimitation of nitrogen and phosphorus based on a TN/TP median of 17 (224 values) during the PP and a median of 17 (84 values) during the VP. PP - 4 TSI annual means exceeded 60 (1993-1996). VP - 1 TSI annual mean exceeded 60 (1996). 224 TN values, median 0.84 mg/L, mean 1.03 mg/L. 224 TP values, median 0.05 mg/L, mean 0.07 mg/L.
2 | 2 | 09-2212 | Middle St. Johns | Lake Jesup | Seminole | 2994Y1 | Lake Tony | Lake | 3F |  | Nutrients (TSI) |  |  | TSI < 40; Color < 40 | Medium |  |  | Annual mean TSI exceeded 40 in 2007, and the value was 49.1. TP is the limiting nutrient based on a median TN/TP ratio of 49.6 (n=34).
2 | 2 | 09-2213 | Middle St. Johns | Lake Jesup | Seminole | 2997 | Howell Creek Below Lake Howell | Stream | 3F |  | Fecal Coliform |  |  | ≤ 400 Counts / 100 mL | Low |  |  | Fecal coliforms met verification thresholds.
2 | 2 | 09-2214 | Middle St. Johns | Lake Jesup | Orange | 29971 | Leftover Lake Ivanhoe | Lake | 3F |  | Nutrients (TSI) |  |  | Annual average TSI > 40 | Medium |  |  | Annual mean TSIs exceeded 40 in 2002 and 2007, and the values were 50 and 42.4, respectively. TN and TP are co-limiting nutrients based on a median TN/TP ratio of 19.5 (n=37).
2 | 2 | 09-2215 | Middle St. Johns | Lake Jesup | Orange | 29975 | Lake Sybella | Lake | 3F |  | Nutrients (TSI) |  |  | TSI < 40; Color < 40 | Medium |  |  | Annual mean TSI exceeded 40 in 2007, and the value was 47. TN and TP are co-limiting nutrients based on a median TN/TP ratio of 28.8 (n=29).
2 | 2 | 09-2216 | Middle St. Johns | Lake Jesup | Seminole | 29977 | Lake in The Woods | Lake | 3F |  | Nutrients (TSI) |  |  | TSI < 40; Color < 40 | Medium |  |  | Annual mean TSI exceeded 40 in 2007, and the value was 51.3. TN and TP are co-limiting nutrients based on a median TN/TP ratio of 26.6 (n=37).
1 | 2 | 03-2605 | Middle St. Johns | Lake Jesup | Orange, Seminole | 2997A | Howell Creek | Stream | 3F |  | Fecal Coliform |  |  | > 400 per 100 ml | Medium | 2008 |  | PP - 13/41 values exceed criterion. VP - 9/22 values exceed criterion. Coliform median 200 colonies/100ml, range 10 - 3400 colonies/100ml. No more than 3 values per month.
1 | 2 | 03-2607 | Middle St. Johns | Lake Jesup | Seminole | 2997B | Howell Lake | Lake | 3F |  | Nutrients (TSI) |  |  | TN = 0.95 mg/L; TP = 0.05 mg/L | Medium | 2008 |  | Colimitation of nitrogen and phosphorus based on a TN/TP median of 19 (197 values) during the PP and a median of 19 (182 values) during the VP. PP - 3 TSI annual means exceeded 60 (1997, 1999, 2000). VP - 4 TSI annual means exceeded 60 (1997, 1999, 2000, 2002). 203 TN values, median 0.95 mg/L, mean 1.03 mg/L. 224 TP values, median 0.05 mg/L, mean 0.06 mg/L.
2 | 2 | 09-2217 | Middle St. Johns | Lake Jesup | Seminole | 2997B1 | Lake Ann | Lake | 3F |  | Nutrients (TSI) |  |  | TSI < 40; Color < 40 | Medium |  |  | Annual mean TSIs exceeded 40 in 2005 and 2007, and the values were 48.7 and 54.8, respectively. TP is the limiting nutrient based on a median TN/TP ratio of 42 (n=44).
1 | 2 | 03-2608 | Middle St. Johns | Lake Jesup | Orange | 2997D | Lake Minnehaha | Lake | 3F |  | Nutrients (TSI) |  |  | TN = 0.79 mg/L; TP = 0.04 mg/L | Medium | 2008 |  | Colimitation by nitrogen and phosphorus based on a TN/TP median of 22 (321 values) during the PP and a median of 24 (246 values) during the VP. PP - 1 TSI annual means exceed threshold of 60 (1997). VP - 2 TSI annual means exceed threshold of 60 (1997, 2001). 347 TN values, median 0.79 mg/L, mean 0.82 mg/L. 400 TP values, median 0.04 mg/L, mean 0.05 mg/L.
2 | 2 | 09-2218 | Middle St. Johns | Lake Jesup | Orange | 2997I | Lake Sue | Lake | 3F |  | Nutrients (TSI) |  |  | TSI < 40; Color < 40 | Medium |  |  | Annual mean TSIs exceeded 40 in 2002 and 2007, and the values were 51.8 and 45.7, respectively. TP is the limiting nutrient based on a median TN/TP ratio of 31.4 (n=21).
2 | 2 | 09-2219 | Middle St. Johns | Lake Jesup | Orange | 2997J | Lake Rowena | Lake | 3F |  | Nutrients (TSI) |  |  | TSI < 40; Color < 40 | Medium |  |  | Annual mean TSIs exceeded 40 in 2001, 2002, 2005 and 2007, and the values were 52, 51.6, 45.7, and 50, respectively . TP is the limiting nutrient based on a median TN/TP ratio of 30.4 (n=43).
2 | 2 | 09-2220 | Middle St. Johns | Lake Jesup | Orange | 2997K | Lake Estelle | Lake | 3F |  | Nutrients (TSI) |  |  | TSI < 40; Color < 40 | Medium |  |  | Annual mean TSIs exceeded 40 in 2002 and 2007, and the values were 56.1 and 52.6, respectively. TP is the limiting nutrient based on a median TN/TP ratio of 30.4 (n=52).
2 | 2 | 09-2221 | Middle St. Johns | Lake Jesup | Orange | 2997M | Lake Formosa | Lake | 3F |  | Nutrients (TSI) |  |  | TSI < 40; Color < 40 | Medium |  |  | Annual mean TSIs exceeded 40 in 2001, 2002 and 2005, and the values were 46.6, 47.3, and 40.5, respectively. TP is the limiting nutrient based on a median TN/TP ratio of 31.2 (n=32).
2 | 2 | 09-2222 | Middle St. Johns | Lake Jesup | Orange | 2997O | Park Lake | Lake | 3F |  | Nutrients (TSI) |  |  | TSI < 60; Color > 40 | Medium |  |  | Annual mean TSI exceeded 60 in 2003, and the value was 60.8. TN and TP are co-limiting nutrients based on a median TN/TP ratio of 12.9 (n=25).
2 | 2 | 09-2223 | Middle St. Johns | Lake Jesup | Orange | 2997Q | Lake Dot | Lake | 3F |  | Fecal Coliform |  |  | ≤ 400 Counts / 100 mL | Low |  |  | Fecal coliforms met verification thresholds.
2 | 2 | 09-2224 | Middle St. Johns | Lake Jesup | Orange | 2997Q | Lake Dot | Lake | 3F |  | Nutrients (TSI) |  |  | TSI < 40; Color < 40 | Medium |  |  | Annual mean TSI exceeded 40 in 2007, and the value was 51.9. TN and TP are co-limiting nutrients based on a median TN/TP ratio of 13.5 (n=49).
1 | 2 | 03-2611 | Middle St. Johns | Lake Jesup | Orange | 2997R | Lake Adair | Lake | 3F |  | Nutrients (TSI) |  |  | TN = 1.02 mg/L; TP = 0.08 mg/L | Medium | 2008 |  | Colimitation of nitrogen and phosphorus based on a TN/TP median of 13 (321 values) during the PP and a median of 15 (231 values) during the VP. PP - 9 TSI annual means exceeded 60 (1991-2000). VP - 5 TSI annual means exceeded 60 (1996-2001) and 1 TSI annual mean exceeded 40 (2002). 337 TN values, median 1.02 mg/L, mean 1.10 mg/L. 333 TP values, median 0.08 mg/L, mean 0.10 mg/L.
1 | 2 | 03-2612 | Middle St. Johns | Lake Jesup | Orange | 2997S | Lake Spring | Lake | 3F |  | Nutrients (TSI) |  |  | TN = 0.01 mg/L; TP = 0.07 mg/L | Medium | 2008 |  | Colimitation by nitrogen and phosphorus based on a TN/TP median of 16 (60 values) during the PP and a median of 17 (31 values) during the VP. PP - 4 TSI annual means exceeded 60 (1992-1994, 1996). VP - 1 TSI annual mean exceeded 60 (1996). 14 TN values, median 0.01 mg/L, mean 0.01 mg/L. 80 TP values, median 0.07 mg/L, mean 0.07 mg/L.
2 | 2 | 09-2225 | Middle St. Johns | Lake Jesup | Orange | 2997U | Lake Park | Lake | 3F |  | Nutrients (TSI) |  |  | TSI < 40; Color < 40 | Medium |  |  | Annual mean TSIs exceeded 40 in 2001 and 2007, and the values were 44.7 and 52.4, respectively. TP is the limiting nutrient based on a median TN/TP ratio of 39.8 (n=25).
2 | 2 | 09-2226 | Middle St. Johns | Lake Jesup | Orange | 2997X | Lake Killarney | Lake | 3F |  | Nutrients (TSI) |  |  | TSI < 40; Color < 40 | Medium |  |  | Annual mean TSI exceeded 40 in 2007, and the value was 56.7. TP is the limiting nutrient based on a median TN/TP ratio of 34 (n=45).
2 | 2 | 09-2262 | Middle St. Johns | Wekiva River | Seminole | 2998 | Cranes Roost Outlet | Stream | 3F |  | Nutrients (Chlorophyll-a) |  |  | ≤ 20 µg/L | Medium |  |  | Annual mean exceeded 20 μg/L in 2007, and the value was 23.06 μg/L. TN is the limiting nutrient based on a median TN/TP ratio of 3.21 (n=18).
2 | 2 | 09-2227 | Middle St. Johns | Lake Jesup | Seminole | 2999A | Lake Hayes | Lake | 3F |  | Nutrients (TSI) |  |  | TSI < 40; Color < 40 | Medium |  |  | Annual mean TSI exceeded 40 in 2007, and the value was 46.4. TP is the limiting nutrient based on a median TN/TP ratio of 32.3 (n=40).
1 | 5 | 09-0977 | Perdido | Perdido River | Escambia | 2F | Perdido River | Stream | 3F |  | Mercury (in fish tissue) |  |  | Exceeds DoH threshold (> 0.43 mg/kg) | High |  |  | Data verified to be within the last 7.5 years. In 2004, 22 Large Mouth Bass had an average mercury concentration of 0.64 mg/kg.
1 | 4 | 06-0618 | Pensacola | Yellow River | Okaloosa | 30 | Yellow River | Stream | 3F | Coliforms | Fecal Coliform |  |  | > 400 counts per 100ml | Low | 2011 |  | pp = 25 / 152; vp = 23 / 148
1 | 4 | 06-0622 | Pensacola | Yellow River | Okaloosa | 30 | Yellow River | Stream | 3F | Mercury (based on fish consumption advisory) | Mercury (in fish tissue) |  |  | Exceeds DoH threshold (> 0.43 mg/Kg) | Low | 2011 |  | Data verified to be within the last 7.5 years. In 2004, 18 Largemouth Bass had an Average mercury concentration of 0.69 mg/kg.
2 | 2 | 09-2263 | Middle St. Johns | Wekiva River | Seminole | 3000 | Lake Pearl | Lake | 3F |  | Nutrients (TSI) |  |  | TSI < 40; Color < 40 | Medium |  |  | Annual mean TSI exceeded 40 in 2007, and the value was 56.9. TP is the limiting nutrient based on a median TN/TP ratio of 31.3 (n=37).
2 | 2 | 09-2264 | Middle St. Johns | Wekiva River | Seminole | 3000A | Lake Harriet | Lake | 3F |  | Fecal Coliform |  |  | ≤ 400 Counts / 100 mL | Low |  |  | Fecal coliforms met verification thresholds.
1 | 2 | 03-2616 | Middle St. Johns | Econlockhatchee River | Orange, Seminole | 3001 | Little Econlockhatchee River | Stream | 3F |  | Fecal Coliform |  |  | > 400 per 100 ml | Low | 2008 |  | PP - 72/381 values exceed criterion. VP - 41/248 values exceed criterion. Coliform median 108 colonies/100ml, range 2 - 6,801 colonies/100ml. No more than 6 values per month.
1 | 2 | 03-2617 | Middle St. Johns | Wekiva River | Orange | 3002D | Starke Lake | Lake | 3F |  | Nutrients (TSI) |  |  | TN = 1.04 mg/L; TP = 0.03 mg/L | Medium | 2008 |  | Phosphorus limited with some colimitation based on a TN/TP median of 11 (38 values) during the PP and a median of 41 (202 values) during the VP. PP - 1 TSI means exceeded 60 (1991) and 1 TSI annual mean exceeded 40 (1993). VP - 1 TSI annual mean exceeded 40 (1996). The TSI listing threshold for the lake is determined based on the annual average color value for the lake. 309 TN values, median 1.04 mg/L, mean 1.03 mg/L. 359 TP values, median 0.03 mg/L, mean 0.05 mg/L.
1 | 2 | 03-2618 | Middle St. Johns | Wekiva River | Orange | 3002E | Lake Primavista | Lake | 3F |  | Nutrients (TSI) |  |  | TP = 0.03 mg/L | Medium | 2008 |  | Phosphorus limited based on a TN/TP median of 41 (279 values) during the PP and a median of 40 (204 values) during the VP. PP - 6 TSI annual means exceeded 60 (1993-1997, 1999). VP - 4 TSI annual means exceeded 60 (1996-1997, 1999, 2001). 309 TN values, median 1.26 mg/L, mean 1.32 mg/L. 358 TP values, median 0.03 mg/L, mean 0.06 mg/L.
1 | 2 | 03-2619 | Middle St. Johns | Wekiva River | Orange | 3002G | Lake Lotta | Lake | 3F |  | Nutrients (TSI) |  |  | TN = 0.90 mg/L; TP = 0.05 mg/L | Medium | 2008 |  | Colimitation of nitrogen and phosphorus based on a TN/TP median of 17 (512 values) during the PP and a median of 18 (392 values) during the VP. PP - 1 TSI annual mean exceed threshold of 60 (1997). VP - 1 TSI annual mean exceed threshold of 60 (1997). 623 TN values, median 0.9 mg/L, mean 0.91 mg/L. 626 TP values, median 0.05 mg/L, mean 0.06 mg/L.
2 | 2 | 09-2265 | Middle St. Johns | Wekiva River | Orange | 3002J | Lake Hiawassee | Lake | 3F |  | Nutrients (TSI) |  |  | TSI < 40; Color < 40 | Medium |  |  | Annual mean TSI exceeded 40 in 2002 and 2007, and the values were 50.3 and 42.4, respectively. TP is the limiting nutrient based on a median TN/TP ratio of 40.9 (n=53).
1 | 2 | 03-2620 | Middle St. Johns | Wekiva River | Orange | 3002N | Prairie Lake | Lake | 3F |  | Nutrients (TSI) |  |  | TN = 0.87 mg/L; TP = 0.03 mg/L | Medium | 2008 |  | Colimitation by nitrogen and phosphorus based on a TN/TP median of 31 (93 values) during the PP and a median of 29 (121 values) during the VP. PP - 0 TSI annual means exceeded 60. VP - 1 TSI annual mean exceeded 60 (2001). 122 TN values, median 0.87 mg/L, mean 1.08 mg/L. 122 TP values, median 0.03 mg/L, mean 0.04 mg/L.
2 | 2 | 09-2266 | Middle St. Johns | Wekiva River | Seminole | 3004A | Bear Lake | Lake | 3F |  | Mercury (in fish tissue) |  |  | Exceeds DoH Threshold (> 0.3 mg/kg) | High |  |  | Confirmed recent data for freshwater fish advisory for Largemouth Bass. 14 Largemouth Bass samples; Hg mean concentration was 0.65 mg/Kg in 2002. *
2 | 2 | 09-2267 | Middle St. Johns | Wekiva River | Seminole | 3004A | Bear Lake | Lake | 3F |  | Nutrients (TSI) |  |  | TSI < 40; Color < 40 | Medium |  |  | Annual mean TSI exceeded 40 in 2007, and the value was 40.1. TP is the limiting nutrient based on a median TN/TP ratio of 35.7 (n=42).
2 | 2 | 09-2268 | Middle St. Johns | Wekiva River | Orange | 3004B | Lake Fairview | Lake | 3F |  | Nutrients (TSI) |  |  | TSI < 40; Color < 40 | Medium |  |  | Annual mean TSI exceeded 40 in 2007, and the value was 51.7. TN and TP are co-limiting nutrients based on a median TN/TP ratio of 23.6 (n=33).
2 | 2 | 09-2269 | Middle St. Johns | Wekiva River | Orange | 3004E | Lake Daniel | Lake | 3F |  | Nutrients (TSI) |  |  | TSI < 40; Color < 40 | Medium |  |  | Annual mean TSI exceeded 40 in 2002, and the value was 53.4. TP is the limiting nutrient based on a median TN/TP ratio of 31.8 (n=21).
2 | 2 | 09-2270 | Middle St. Johns | Wekiva River | Orange | 3004F | Lake Sarah | Lake | 3F |  | Nutrients (TSI) |  |  | TSI < 40; Color < 40 | Medium |  |  | Annual mean TSI exceeded 40 in 2005, and the value was 44.2. TP is the limiting nutrient based on a median TN/TP ratio of 33 (n=33).
2 | 2 | 09-2271 | Middle St. Johns | Wekiva River | Orange | 3004J | Lake Gandy | Lake | 3F |  | Nutrients (TSI) |  |  | TSI < 40; Color < 40 | Medium |  |  | Annual mean TSI exceeded 40 in 2007, and the value was 51.3. TP is the limiting nutrient based on a median TN/TP ratio of 38.9 (n=30).
2 | 2 | 09-2272 | Middle St. Johns | Wekiva River | Orange | 3004K | Lake Wekiva (Orlando) | Lake | 3F |  | Nutrients (TSI) |  |  | TSI < 60; Color > 40 | Medium |  |  | Annual mean TSI exceeded 60 in 2001-2002 and 2006-2007, and the values were 64.3, 63.9, 61.9 and 64, respectively. TN and TP are co-limiting nutrients based on a median TN/TP ratio of 19.9 (n=49).
2 | 2 | 09-2273 | Middle St. Johns | Wekiva River | Orange | 3004N | Lake Fairview Lake | Lake | 3F |  | Nutrients (TSI) |  |  | TSI < 40; Color < 40 | Medium |  |  | Annual mean TSI exceeded 40 in 2005, and the value was 44.7. TP is the limiting nutrient based on a median TN/TP ratio of 46.2 (n=68).
2 | 2 | 09-2274 | Middle St. Johns | Wekiva River | Seminole | 3004O | Asher Lake | Lake | 3F |  | Nutrients (TSI) |  |  | TSI < 40; Color < 40 | Medium |  |  | Annual mean TSI exceeded 40 in 2007, and the value was 45.3. TN and TP are co-limiting nutrients based on a median TN/TP ratio of 26.7 (n=31).
2 | 2 | 09-2275 | Middle St. Johns | Wekiva River | Seminole | 3004P | Cub Lake | Lake | 3F |  | Nutrients (TSI) |  |  | TSI < 40; Color < 40 | Medium |  |  | Annual mean TSI exceeded 40 in 2007, and the value was 40.4. TP is the limiting nutrient based on a median TN/TP ratio of 40 (n=48).
2 | 3 | 10-0301 | Upper St. Johns | Puzzle Lake Unit | Brevard | 3008A | Fox Lake | Lake | 3F |  | Mercury (in fish tissue) |  |  | Exceeds DoH Threshold (> 0.3 mg/kg) | High* |  | N/A | Verified for impairment based on DOH fish consumption advisory data from 2006 for 12 Largemouth Bass with an average mercury concentration of 0.34 ppm.
2 | 3 | 10-0302 | Upper St. Johns | Puzzle Lake Unit | Brevard | 3008B | South Lake | Lake | 3F |  | Mercury (in fish tissue) |  |  | Exceeds DoH Threshold (> 0.3 mg/kg) | High* |  | N/A | Verified for impairment based on DOH fish consumption advisory data from 2006 for 12 Largemouth Bass with an average mercury concentration of 0.34 ppm.
1 | 2 | 03-2628 | Middle St. Johns | Lake Jesup | Seminole | 3009 | Bear Gulley Lake | Lake | 3F |  | Nutrients (TSI) |  |  | TP = 0.04 mg/L | Medium | 2008 |  | Phosphorus limited based on a TN/TP median of 30 (40 values) during the PP and a median of 30 (66 values) during the VP. PP - 1 TSI annual mean exceeded 60 (1999). VP - 3 TSI annual means exceeded 60 (1999-2002). 51 TN values, median 1.12 mg/L, mean 1.15 mg/L. 66 TP values, median 0.038 mg/L, mean 0.04 mg/L.
2 | 2 | 09-2228 | Middle St. Johns | Lake Jesup | Orange, Seminole | 3009C | Lake Burkett | Lake | 3F |  | Nutrients (TSI) |  |  | TSI < 40; Color < 40 | Medium |  |  | Annual mean TSI exceeded 40 in 2001, and the value was 45.4 TP is the limiting nutrient based on a median TN/TP ratio of 44.3 (n=19).
2 | 2 | 09-2229 | Middle St. Johns | Lake Jesup | Orange | 3009E | Lake Georgia | Lake | 3F |  | Nutrients (TSI) |  |  | TSI < 40; Color < 40 | Medium |  |  | Annual mean TSI exceeded 40 in 2007, and the value was 41. TP is the limiting nutrient based on a median TN/TP ratio of 48.5 (n=32).
2 | 2 | 09-2276 | Middle St. Johns | Wekiva River | Orange | 3011A | Lake Weston | Lake | 3F |  | Nutrients (TSI) |  |  | TSI < 40; Color < 40 | Medium |  |  | Annual mean TSI exceeded 40 in 2007, and the value was 56.4. TN and TP are co-limiting nutrients based on a median TN/TP ratio of 17.6 (n=23).
2 | 2 | 09-2277 | Middle St. Johns | Wekiva River | Orange | 3011B | Lake Shadow | Lake | 3F |  | Nutrients (TSI) |  |  | Annual average TSI > 40 | Medium |  |  | Annual mean TSI exceeded 40 in 2007, and the value was 46.3. TN and TP are co-limiting nutrients based on a median TN/TP ratio of 31.43 (n=21).
1 | 2 | 03-2629 | Middle St. Johns | Wekiva River | Orange | 3011C | Lake Lucien | Lake | 3F |  | Mercury (in fish tissue) |  |  | > 0.5 ppm | Medium | 2011 |  | Mercury (in fish tissue) met verification threshold of IWR. Fish tissue levels in 20 samples averaged 0.5075 ppm in 2000.
2 | 3 | 10-0326 | Upper St. Johns | Tosohatchee Unit | Brevard | 3013 | Unnamed Slough | Stream | 3F |  | Dissolved Oxygen (BOD) | Biochemical Oxygen Demand | TN = 1.313 (n = 21); TP = 0.115 (n = 22); BOD = 2.4 (n = 13) | ≥ 5.0 mg/L | Medium |  | vp=13/18 | Dissolved oxygen data exceed the verification threshold, and biochemical oxygen demand is the causative pollutant.
2 | 3 | 10-0327 | Upper St. Johns | Tosohatchee Unit | Brevard | 3013 | Unnamed Slough | Stream | 3F |  | Nutrients (Chlorophyll-a) |  | TN = 1.313 (n = 21); TP = 0.115 (n = 22); BOD = 2.4 (n = 13) | ≤ 20 µg/L | Medium |  | 2003 (14.2 µg/l) 2008 (26.8 µg/l) | This waterbody is impaired because the annual average for 2008 exceeded the threshold of 20 µg/ for streams. Nitrogen and phosphorus are co-limiting nutrients based on TN/TP ratios of 6.286 to 19.89 with a median of 12.051 (n = 21) over the verified period.
2 | 2 | 09-2188 | Middle St. Johns | Econlockhatchee River | Orange | 3021 | Unnamed Branch | Stream | 3F |  | Fecal Coliform |  |  | ≤ 400 Counts / 100 mL | Low |  |  | Fecal coliforms met verification thresholds.
1 | 2 | 03-2635 | Middle St. Johns | Econlockhatchee River | Orange | 3023A | Lake Baldwin Outfall | Stream | 3F |  | Fecal Coliform |  |  | > 400 per 100 ml | Medium | 2008 |  | PP - 19/36 values exceed criterion. VP - 12/21 values exceed criterion. Coliform median 510 colonies/100ml, range 30 - 4,100 colonies/100ml. No more than 2 values per month.
1 | 2 | 03-2636 | Middle St. Johns | Econlockhatchee River | Orange | 3023A | Lake Baldwin Outfall | Stream | 3F |  | Nutrients (Chlorophyll-a) |  |  | TN = 1.12 mg/L; TP = 0.04 mg/L | Medium | 2008 |  | Colimitation of nitrogen and phosphorus based on a TN/TP median of 21 (63 values) during the planning and a median of 30 (37 values) during the VP. PP - 1 chl-a annual mean exceeded 20 µg/l (1998). VP - 1 chl-a annual mean exceeded 20 µg/l (1998). 38 TN values, median 1.12 mg/l. 38 TP values, median 0.04 mg/l.
2 | 2 | 09-2189 | Middle St. Johns | Econlockhatchee River | Orange | 3023C | Lake Susannah | Lake | 3F |  | Nutrients (TSI Trend) |  |  | slope ≤ 5 TSI units | Medium |  |  | vp = TSI annual means increased by more than 5 units over the verified period and increased as indicated by a positive slope in the means plotted versus time when using a Mann's one-sided upper-tail test for trend.
2 | 2 | 09-2190 | Middle St. Johns | Econlockhatchee River | Orange | 3023D | Lake Gear | Lake | 3F |  | Nutrients (TSI) |  |  | TSI < 40; Color < 40 | Medium |  |  | Annual mean TSI exceeded 40 in 2007, and the value was 44.5. TN and TP are co-limiting nutrients based on a median TN/TP ratio of 26.2 (n=27).
2 | 2 | 09-2191 | Middle St. Johns | Econlockhatchee River | Orange | 3023E | Lake Barton | Lake | 3F |  | Nutrients (TSI) |  |  | TSI < 40; Color < 40 | Medium |  |  | Annual mean TSI exceeded 40 in 2007, and the value was 49.8. TP is the limiting nutrient based on a median TN/TP ratio of 41.6 (n=32).
1 | 2 | 03-2638 | Middle St. Johns | Econlockhatchee River | Orange | 3024A | Trib. to Little Econ. River | Stream | 3F |  | Dissolved Oxygen | Nutrients (added from comments) |  | < 5.0 mg/L | Medium | 2008 |  | PP - 12/30 values below DO criterion. VP - 7/20 values below DO criterion. DO met verification threshold of IWR, and nitrogen is the causative pollutant. TN median = 2.73 mg/l. 58 DO values, mean 5.63 mg/l, median 5.58 mg/l, range 3 - 12.9 mg/l.
1 | 2 | 03-2640 | Middle St. Johns | Econlockhatchee River | Orange | 3024A | Trib. to Little Econ. River | Stream | 3F |  | Fecal Coliform |  |  | > 400 per 100 ml | Medium | 2008 |  | PP - 18/32 values exceed criterion. VP - 11/20 values exceed criterion. Coliform median 440 colonies/100ml, range 8 - 3,100 colonies/100ml.
1 | 5 | 09-1247 | Indian River Lagoon | North Indian River Lagoon Unit | Brevard | 3028 | Addison Creek | Stream | 3F |  | Dissolved Oxygen | Nutrients, Biochemical Oxygen Demand (added from comments) |  | < 5.0 mg/L | Medium |  |  | PP = 20 / 42, Impaired; VP = 48 / 72, Impaired. DO met the verification threshold, and TN and BOD were identified as the causative pollutant. The DO concentrations ranged from 1.18 to 6.57 mg/L, 48 TN observations, median value is 1.63 mg/L. 37 TP observations, median value is 0.16 mg/L . 21 BOD observations, median 2.1mg/L.
2 | 5 | 12-0301 | Indian River Lagoon | North Indian River Lagoon | Brevard | 3028 | Addison Creek | Stream | 3F |  | Fecal Coliform |  |  | ≤ 400 Counts / 100 mL | Low |  | 7/12 | This parameter is impaired based on the number of exceedances (7) for a samples size less than 20. Fewer than twenty samples may be used to identify a waterbody as impaired if there are at least five exceedances, per Rule 62-303.420(7)(a). This parameter is being added to the 303(d) list.
1 | 2 | 03-2643 | Middle St. Johns | Econlockhatchee River | Orange | 3030 | Long Branch | Stream | 3F |  | Fecal Coliform |  |  | > 400 per 100 ml | High | 2004 |  | PP - 1/1 values exceed criterion. VP - 13/26 values exceed criterion. Coliform median 440 colonies/100ml, range 8 - 3,100 colonies/100ml. No more than 6 values per month.
2 | 2 | 09-2192 | Middle St. Johns | Econlockhatchee River | Orange | 3036 | Lake Frederica | Lake | 3F |  | Mercury (in fish tissue) |  |  | Exceeds DoH Threshold (> 0.3 mg/kg) | High |  |  | Confirmed recent data for freshwater fish advisory for Largemouth Bass. 20 Largemouth Bass samples; Hg mean concentration was 0.31 mg/Kg in 2002. *
2 | 2 | 09-2193 | Middle St. Johns | Econlockhatchee River | Orange | 3037 | Unnamed Drain | Stream | 3F |  | Fecal Coliform |  |  | ≤ 400 Counts / 100 mL | Low |  |  | Fecal coliforms met verification thresholds.
1 | 5 | 09-1198 | Indian River Lagoon | Banana River Unit | Brevard | 3044A | Newfound Harbor | Estuary | 3M |  | Mercury (in fish tissue) |  |  | Exceeds DoH threshold (> 0.43 mg/kg) | High |  |  | Data verified to be within the last 7.5 years. Confirmed recent data for coastal fish advisory for King Mackerel and Bull Shark. 87 King Mackerel samples, Hg mean concentration was 0.67 mg/Kg: 28 Bull Shark samples, Hg mean concentration was 1.85 mg/Kg..
1 | 5 | 09-1199 | Indian River Lagoon | Banana River Unit | Brevard | 3044B | Sykes Creek/Barge Canal | Estuary | 3M |  | Mercury (in fish tissue) |  |  | Exceeds DoH threshold (> 0.43 mg/kg) | High |  |  | Data verified to be within the last 7.5 years. Confirmed recent data for coastal fish advisory for King Mackerel and Bull Shark. 87 King Mackerel samples, Hg mean concentration was 0.67 mg/Kg: 28 Bull Shark samples, Hg mean concentration was 1.85 mg/Kg..
2 | 5 | 12-0302 | Indian River Lagoon | Banana River | Brevard | 3044B | Sykes Creek / Barge Canal | Estuary | 3M | Nutrients | Nutrients (Chlorophyll-a) |  | TN = 1.395 (n = 168) TP = 0.05 (n = 172) BOD = 3.4 (n = 26) | ≤ 11 µg/L |  | 2011 | 2004 (6 µg/L) 2005 (7 µg/L) 2006 (6 µg/L) 2007 (7 µg/L) 2008 (8 µg/L) 2009 (12 µg/L) 2010 (16 µg/L) | This parameter is impaired because the annual average chlorophyll-a values exceeded the IWR threshold of 11 µg/L in 2009 and 2010. Based on the median TN/TP ratio of 32, total phosphorus is the limiting nutrient. The period of record assessment, which uses all available data regardless of age, indicates potential impairment. The DO and historic chlorophyll-a are not impaired. This parameter is being added to the 303(d) list.
1 | 5 | 09-1202 | Indian River Lagoon | Banana River Unit | Brevard | 3057A | Banana River Below 520 Cswy. | Estuary | 3M |  | Mercury (in fish tissue) |  |  | Exceeds DoH threshold (> 0.43 mg/kg) | High |  |  | Data verified to be within the last 7.5 years. Confirmed recent data for coastal fish advisory for King Mackerel and Bull Shark. 87 King Mackerel samples, Hg mean concentration was 0.67 mg/Kg: 28 Bull Shark samples, Hg mean concentration was 1.85 mg/Kg..
1 | 5 | 09-1204 | Indian River Lagoon | Banana River Unit | Brevard | 3057B | Banana River Above 520 Cswy. | Estuary | 3M | Mercury (based on fish consumption advisory) | Mercury (in fish tissue) |  |  | Exceeds DoH threshold (> 0.43 mg/kg) | High |  |  | Data verified to be within the last 7.5 years. Confirmed recent data for coastal fish advisory for King Mackerel and Bull Shark. 87 King Mackerel samples, Hg mean concentration was 0.67 mg/Kg: 28 Bull Shark samples, Hg mean concentration was 1.85 mg/Kg..
1 | 5 | 09-1207 | Indian River Lagoon | Banana River Unit | Brevard | 3057C | Banana River Above Barge Canal | Estuary | 3M |  | Mercury (in fish tissue) |  |  | Exceeds DoH threshold (> 0.43 mg/kg) | High |  |  | Data verified to be within the last 7.5 years. Confirmed recent data for coastal fish advisory for King Mackerel and Bull Shark. 87 King Mackerel samples, Hg mean concentration was 0.67 mg/Kg: 28 Bull Shark samples, Hg mean concentration was 1.85 mg/Kg..
1 | 3 | 05-1285 | Upper St. Johns | Jane Green Creek | Osceola | 3073 | Crabgrass Creek | Stream | 3F | Nutrients | Nutrients (Chlorophyll-a) |  |  | Median TN = 1.10 mg/L Median TP = 0.03 mg/L | Medium | 2008 |  | PP - 1 Chl-a annual mean exceeded 20 µg/l in 2000. VP - 1 chl-a annual mean exceeded 20 µg/l in 2000. 53 Chl-a values, ranged 1 - 69 µg/L. mean = 5.9 µg/L Nitrogen limited with some co-limitation based on a TN/TP median of 9.17 (49 values) in the PP and a TN/TP median of 9.91 (33 values) in the VP.
2 | 5 | 12-0303 | Indian River Lagoon | North Indian River Lagoon | Brevard | 3081 | Horse Creek | Estuary | 3M |  | Mercury (in fish tissue) |  |  | Exceeds DoH Threshold (< 0.3 ppm) | High |  | Assessment based on DOH Fish Tissue Studies | Verified for impairment based on DOH fish consumption advisory data from 2005–2008 for 76 king mackerel with an average mercury concentration of 0.5 ppm. Will be included in statewide TMDL for mercury in fish.
2 | 5 | 12-0304 | Indian River Lagoon | North Indian River Lagoon | Brevard | 3081 | Horse Creek | Estuary | 3M |  | Nutrients (Historic Chlorophyll-a) |  | TN = 0.985 (n = 185) TP = 0.09 (n = 204) BOD = 0.7 (n = 37) | < 5 µg/L | Medium |  | 2004 (2 µg/L) 2005 (4 µg/L) 2006 (5 µg/L) 2007 (3 µg/L) 2008 (4 µg/L) 2009 (9 µg/L) 2010 (11 µg/L) | This parameter is impaired based on annual average chlorophyll-a values that exceeded the historic minimum of 3.0 µg/L (1993 – 1997) by more then 50% in at least two consecutive years. Based on the median TN/TP ratio of 11, total nitrogen and total phosphorus are co-limiting nutrients. Historic chlorophyll is one part of the IWR nutrient assessment and DO is impaired. This parameter is being added to the 303(d) list.
1 | 5 | 09-1219 | Indian River Lagoon | North Central Indian River Lagoon | Brevard | 3082 | Eau Gallie River | Estuary | 3M |  | Copper |  |  | > 3.7 µg/L | Medium |  |  | PP = 2 / 5 Insufficient Data; VP = 5 / 9 Impaired
1 | 5 | 09-1221 | Indian River Lagoon | North Central Indian River Lagoon | Brevard | 3082 | Eau Gallie River | Estuary | 3M |  | Dissolved Oxygen | Nutrients, Biochemical Oxygen Demand (added from comments) |  | < 5.0 mg/L | High |  |  | PP = 39/282 Impaired; VP = 49/207 Impaired. DO met IWR verification threshold, and TN and BOD were identified as the causative pollutants. 160 TN measurements, median 1.11 mg/L; 160 TP measurements, median 0.14 mg/L; 9 BOD measurements, median 4 mg/L. EPA finalized a nutrient TMDL in March of 2007 based on SJRWMD's PLRG.
1 | 5 | 09-1222 | Indian River Lagoon | North Central Indian River Lagoon | Brevard | 3082 | Eau Gallie River | Estuary | 3M |  | Mercury (in fish tissue) |  |  | Exceeds DoH threshold (> 0.43 mg/kg) | High |  |  | Data verified to be within the last 7.5 years. Confirmed recent data for coastal fish advisory for King Mackerel and Bull Shark. 87 King Mackerel samples, Hg mean concentration was 0.67 mg/Kg: 28 Bull Shark samples, Hg mean concentration was 1.85 mg/Kg..
1 | 5 | 09-1223 | Indian River Lagoon | North Central Indian River Lagoon | Brevard | 3082 | Eau Gallie River | Estuary | 3M | Nutrients | Nutrients (Chlorophyll-a) |  |  | TN = 1.12 mg/L; TP = 0.14 mg/L | High |  |  | PP - 9 chl-a annual means exceeded 11.0 µg/L. Potentially impaired. Annual means were 33.9 µg/L, 27.6 µg/L, 27.0 µg/L, 21.4 µg/L, 22.7 µg/L, 15.1 µg/L, 14.5 µg/L, 25.0 µg/L, 21.0 µg/L, and 5.5 µg/L in 1994, 1995, 1996, 1997, 1998, 1999, 2000, 2001, 2002, and 2003. 167 chl-a annual means, range 1.0 - 143.0 µg/L, mean 22.6 µg/L. 162 chl-a (corrected) values, range 1.0 - 76.5 µg/L, mean 21.2 µg/L. VP - 5 chl-a annual means exceeded 11 µg/L in 1999, 2000, 2001, 2002, and 2005. Annual means were 15.1 µg/L, 14.5 µg/L, 25.0 µg/L, 19.6 µg/L, 8.2 µg/L, 8.9 µg/L, and 12.3 µg/L in 1999, 2000, 2001, 2002, 2003, 2004, and 2005. 60 chl-a values, range 1.0 - 53.8 µg/L, mean 18.3 µg/L. 60 chl-a (corrected) values, range 1.0 - 46.5 µg/L, mean 15.2 µg/L. 130 TN values, median 1.12 mg/L. 131 TP values, median 0.142 mg/L. Median value of 160 TN/TP ratio is 7.8, suggesting that the community is nitrogen limited. EPA finalized a nutrient TMDL in March of 2007 based on SJRWMD's PLRG.
1 | 5 | 09-1225 | Indian River Lagoon | North Central Indian River Lagoon | Brevard | 3085A | Crane Creek | Estuary | 3M |  | Dissolved Oxygen | Biochemical Oxygen Demand (added from comments) |  | < 5.0 mg/L | High |  |  | PP = 94 / 259; VP = 23 / 118. DO met verification threshold of IWR, and BOD was identified as the causative pollutant. 108 TN values, median 0.97 mg/L. 109 TP values, median 0.14 mg/L. 31 BOD observations, median value 2.6 mg/L
1 | 5 | 09-1227 | Indian River Lagoon | North Central Indian River Lagoon | Brevard | 3085A | Crane Creek | Estuary | 3M |  | Mercury (in fish tissue) |  |  | Exceeds DoH threshold (> 0.43 mg/kg) | High |  |  | Data verified to be within the last 7.5 years. Confirmed recent data for coastal fish advisory for King Mackerel and Bull Shark. 87 King Mackerel samples, Hg mean concentration was 0.67 mg/Kg: 28 Bull Shark samples, Hg mean concentration was 1.85 mg/Kg..
2 | 5 | 12-0305 | Indian River Lagoon | North Central Indian River Lagoon | Brevard | 3085A | Crane Creek | Estuary | 3M |  | Copper |  |  | ≤ 3.7 µg/L | Medium |  | 6/20 | This parameter is impaired based on the number of exceedances (5) for a samples size less than 20. Fewer than twenty samples may be used to identify a waterbody as impaired if there are at least five exceedances, per Rule 62-303.420(7)(a). This parameter is being added to the 303(d) list.
2 | 5 | 12-0306 | Indian River Lagoon | North Central Indian River Lagoon | Brevard | 3085A | Crane Creek | Estuary | 3M | Nutrients | Nutrients (Chlorophyll-a) |  | TN = 0.962 (n = 129) TP = 0.121 (n = 134) BOD = 1.95 (n = 24) | ≤ 11 µg/L |  | 2011 | 2004 (9 µg/L) 2005 (9 µg/L) 2006 (9 µg/L) 2007 (10 µg/L) 2008 (12 µg/L) 2009 (21 µg/L) 2010 (27 µg/L) | This parameter is impaired because the annual average chlorophyll-a values exceeded the IWR threshold of 11 µg/L in 2008, 2009 and 2010. Based on the median TN/TP ratio of 7.5, total nitrogen is the limiting nutrient. The period of record assessment, which uses all available data regardless of age, indicates potential impairment. DO is impaired and historic chlorophyll-a is not impaired. This parameter was delisted in Cycle 1 but is currently impaired and is being added to the 303(d) list.
2 | 3 | 10-0281 | Upper St. Johns | Interbasin Diversion Unit | Brevard | 3090 | Drained Farmland | Stream | 3F |  | Fecal Coliform |  |  | ≤ 400 Counts / 100 mL | Low |  | vp=10/30 | Impaired based on number of exceedances.
2 | 5 | 12-0307 | Indian River Lagoon | North Central Indian River Lagoon | Brevard | 3098A | Palm Bay And Turkey Creek (Estuarine Segment) | Estuary | 3M |  | Mercury (in fish tissue) |  |  | Exceeds DoH Threshold (< 0.3 ppm) | High |  | Assessment based on DOH Fish Tissue Studies | Verified for impairment based on DOH fish consumption advisory data from 2005–2008 for 76 king mackerel with an average mercury concentration of 0.5 ppm. Original WBID (3098) listed on the cycle 1 Verified List and will be included in statewide TMDL for mercury in fish.
2 | 5 | 12-0308 | Indian River Lagoon | North Central Indian River Lagoon | Brevard | 3098A | Palm Bay And Turkey Creek (Estuarine Segment) | Estuary | 3M | Nutrients | Nutrients (Historic Chlorophyll-a) |  | TN = 0.914 (n = 97) TP = 0.08 (n = 103) BOD = 0.7 (n = 14) | < 5 µg/L |  | 2007 | 2004 (8 µg/L) 2005 (2 µg/L) 2006 (5 µg/L) 2007 (2 µg/L) 2008 (8 µg/L) 2009 (18 µg/L) 2010 (30 µg/L) | This parameter is impaired based on annual average chlorophyll-a values that exceeded the historic minimum of 3.0 µg/L (1999 – 2003) by more then 50% in at least two consecutive years. Based on the median TN/TP ratio of 11, total nitrogen and total phosphorus are co-limiting nutrients. Historic chlorophyll is one part of the IWR nutrient assessment and DO and chlorophyll-a are both impaired. This parameter is being added to the 303(d) list.
2 | 5 | 12-0309 | Indian River Lagoon | North Central Indian River Lagoon | Brevard | 3098C | Residential Drains to Turkey Creek | Estuary | 3M |  | Dissolved Oxygen (BOD) | Biochemical Oxygen Demand | TN = 0.82 (n = 59) TP = 0.073 (n = 63) BOD = 2.3 (n = 43) | ≥ 4.0 mg/L | Medium |  | 13/71 | This parameter is impaired based on the number of exceedances for the sample size. Biochemical oxygen demand was identified as the causative pollutant because it was elevated relative to reference conditions (exceeded 2.1 mg/L). Based on the median TN/TP ratio of 12, total nitrogen and total phosphorus are co-limiting nutrients. The period of record assessment, which uses all available data regardless of age, indicates potential impairment. However, data older than the verified period were excluded from the final assessment based on the availability of more recent data, and the final assessment was based on the recent data. This parameter will remain on the 303(d) list.
2 | 5 | 12-0310 | Indian River Lagoon | North Central Indian River Lagoon | Brevard | 3098C | Residential Drains to Turkey Creek | Estuary | 3M |  | Mercury (in fish tissue) |  |  | Exceeds DoH Threshold (< 0.3 ppm) | High |  | Assessment based on DOH Fish Tissue Studies | Verified for impairment based on DOH fish consumption advisory data from 2005–2008 for 76 king mackerel with an average mercury concentration of 0.5 ppm. Original WBID (3098) listed on the cycle 1 Verified List and will be included in statewide TMDL for mercury in fish.
2 | 5 | 12-0311 | Indian River Lagoon | North Central Indian River Lagoon | Brevard | 3098C | Residential Drains to Turkey Creek | Estuary | 3M |  | Nutrients (Chlorophyll-a) |  | TN = 0.82 (n = 59) TP = 0.073 (n = 63) BOD = 2.3 (n = 43) | ≤ 11 µg/L | Medium |  | 2010 (17 µg/L) | This parameter is impaired because the annual average chlorophyll-a values exceeded the IWR threshold of 11 µg/L in 2010. Based on the median TN/TP ratio of 12, total nitrogen and total phosphorus are co-limiting nutrients. The period of record assessment, which uses all available data regardless of age, indicates potential impairment. DO is impaired. This parameter is being added to the 303(d) list.
1 | 4 | 06-0622 | Pensacola | Yellow River | Santa Rosa | 30A | Yellow River | Stream | 3F | Mercury (based on fish consumption advisory) | Mercury (in fish tissue) |  |  | Exceeds DoH threshold (> 0.43 mg/Kg) | Low | 2011 |  | Data verified to be within the last 7.5 years. In 2004, 18 Largemouth Bass had an Average mercury concentration of 0.69 mg/kg.
1 | 4 | 06-0622 | Pensacola | Yellow River | Okaloosa, Santa Rosa | 30B | Yellow River | Stream | 3F | Mercury (based on fish consumption advisory) | Mercury (in fish tissue) |  |  | Exceeds DoH threshold (> 0.43 mg/Kg) | Low | 2011 |  | Data verified to be within the last 7.5 years. In 2004, 18 Largemouth Bass had an Average mercury concentration of 0.69 mg/kg.
1 | 4 | 06-0622 | Pensacola | Yellow River | Okaloosa | 30C | Yellow River | Stream | 3F | Mercury (based on fish consumption advisory) | Mercury (in fish tissue) |  |  | Exceeds DoH threshold (> 0.43 mg/Kg) | Low | 2011 |  | Data verified to be within the last 7.5 years. In 2004, 18 Largemouth Bass had an Average mercury concentration of 0.69 mg/kg.
1 | 4 | 06-0622 | Pensacola | Yellow River | Okaloosa | 30D | Yellow River | Stream | 3F | Mercury (based on fish consumption advisory) | Mercury (in fish tissue) |  |  | Exceeds DoH threshold (> 0.43 mg/Kg) | Low | 2011 |  | Data verified to be within the last 7.5 years. In 2004, 18 Largemouth Bass had an Average mercury concentration of 0.69 mg/kg.
1 | 4 | 06-0622 | Pensacola | Yellow River | Okaloosa | 30E | Yellow River | Stream | 3F | Mercury (based on fish consumption advisory) | Mercury (in fish tissue) |  |  | Exceeds DoH threshold (> 0.43 mg/Kg) | Low | 2011 |  | Data verified to be within the last 7.5 years. In 2004, 18 Largemouth Bass had an Average mercury concentration of 0.69 mg/kg.
2 | 5 | 12-0312 | Indian River Lagoon | North Central Indian River Lagoon | Brevard | 3107A | Goat Creek (Marine Segment) | Estuary | 2 |  | Mercury (in fish tissue) |  |  | Exceeds DoH Threshold (< 0.3 ppm) | High |  | Assessment based on DOH Fish Tissue Studies | Verified for impairment based on DOH fish consumption advisory data from 2005–2008 for 76 king mackerel with an average mercury concentration of 0.5 ppm. Original WBID (3107) listed on the cycle 1 Verified List and will be included in statewide TMDL for mercury in fish.
2 | 5 | 12-0313 | Indian River Lagoon | North Central Indian River Lagoon | Brevard | 3107A | Goat Creek (Marine Segment) | Estuary | 2 | Nutrients | Nutrients (Historic Chlorophyll-a) |  | TN = 0.829 (n = 101) TP = 0.079 (n = 115) BOD = 1.05 (n = 4) | < 5 µg/L |  | 2011 | 2004 (5 µg/L) 2005 (2 µg/L) 2006 (4 µg/L) 2007 (2 µg/L) 2008 (6 µg/L) 2009 (6 µg/L) 2010 (11 µg/L) | This parameter is impaired based on annual average chlorophyll-a values that exceeded the historic minimum of 3.1 µg/L (1999 – 2003) by more then 50% in at least two consecutive years . Based on a median TN/TP ratio of 10, total nitrogen and total phosphorus are co-limiting nutrients. Historic chlorophyll is one part of the IWR nutrient assessment and DO is impaired and chlorophyll-a is not impaired. This parameter is being added to the 303(d) list.
2 | 5 | 12-0314 | Indian River Lagoon | North Central Indian River Lagoon | Brevard | 3107B | Goat Creek (Freshwater Segment) | Stream | 3F |  | Fecal Coliform |  |  | ≤ 400 Counts / 100 mL | Low |  | 8/20 | This parameter is impaired based on the number of exceedances for the sample size and is being added to the 303(d) list.
2 | 3 | 10-0318 | Upper St. Johns | St. Johns Marsh Unit | Brevard | 3108A | Drained Farmland | Stream | 1 |  | Dissolved Oxygen (Nutrients) | Total Nitrogen, Total Phosphorus | TN = 1.904 (n = 359); TP = 0.145 (n = 366); BOD = 2 (n = 106) | ≥ 5.0 mg/L | Medium |  | vp=271/338 | Dissolved oxygen data exceed the verification threshold, and total nitrogen and total phosphorus are the causative pollutants.
2 | 3 | 10-0319 | Upper St. Johns | St. Johns Marsh Unit | Brevard, Indian River | 3108B | Marsh | Stream | 1 |  | Dissolved Oxygen (Nutrients) | Total Nitrogen, Total Phosphorus | TN = 2 (n = 38); TP = 0.12 (n = 38); BOD = 2 (n = 32) | ≥ 5.0 mg/L | Medium |  | vp=29/47 | Dissolved oxygen data exceed the verification threshold, and total nitrogen and total phosphorus are the causative pollutants.
1 | 3 | 05-1299 | Upper St. Johns | St. Johns Marsh Unit | Brevard | 3108C | Three Forks | Stream | 1 |  | Dissolved Oxygen | Nutrients (added from comments) |  | < 5.0 mg/L | Medium | 2009 |  | PP = 59 / 71; VP = 16 / 22. DO met verification threshold of IWR. Nitrogen exceeds the screening level for streams and may be the causative pollutant. 22 TN values, median 1.68 mg/l. 23 TP values, median 0.12 mg/l. Insufficient BOD values. 93 DO values, median 2.28 mg/l, mean 2.82 mg/l, range 0.12 - 7.91 mg/l.
2 | 5 | 12-0315 | Indian River Lagoon | North Central Indian River Lagoon | Brevard | 3119 | Trout Creek | Stream | 3F |  | Fecal Coliform |  |  | ≤ 400 Counts / 100 mL | Low |  | 5/12 | This parameter is impaired based on the number of exceedances (5) for a samples size less than 20. Fewer than twenty samples may be used to identify a waterbody as impaired if there are at least five exceedances, per Rule 62-303.420(7)(a). This parameter is being added to the 303(d) list.
2 | 3 | 10-0320 | Upper St. Johns | St. Johns Marsh Unit | Brevard | 3125 | Drained Farmland | Stream | 1 |  | Dissolved Oxygen (Nutrients) | Total Nitrogen, Total Phosphorus | TN = 1.792 (n = 146); TP = 0.122 (n = 148); BOD = No Data | ≥ 5.0 mg/L | Medium |  | vp=110/128 | Dissolved oxygen data exceed the verification threshold, and total nitrogen and total phosphorus are the causative pollutants.
2 | 3 | 10-0321 | Upper St. Johns | St. Johns Marsh Unit | Brevard | 3126 | Drained Farmland | Stream | 3F |  | Dissolved Oxygen (Nutrients) | Total Nitrogen, Total Phosphorus | TN = 2.721 (n = 89); TP = 0.422 (n = 89); BOD = No Data | ≥ 5.0 mg/L | Medium |  | vp=72/81 | Dissolved oxygen data exceed the verification threshold, and total nitrogen and total phosphorus are the causative pollutants.
2 | 3 | 10-0322 | Upper St. Johns | St. Johns Marsh Unit | Brevard, Osceola | 3127 | Wolf Creek | Stream | 1 |  | Dissolved Oxygen (Nutrients and BOD) | Total Nitrogen, Total Phosphorus, Biochemical Oxygen Demand | TN = 2.511 (n = 10); TP = 0.295 (n = 10); BOD = 2.8 (n = 19) | ≥ 5.0 mg/L | Medium |  | vp=10/28 | Dissolved oxygen data exceed the verification threshold, and total nitrogen, total phosphorus and biochemical oxygen demand are the causative pollutants.
1 | 5 | 09-1250 | Indian River Lagoon | South Central Indian River Lagoon | Brevard, Indian River | 3129A | Sebastian River Above Indian River | Estuary | 3M | Dissolved Oxygen | Dissolved Oxygen | Biochemical Oxygen Demand (added from comments) |  | < 5.0 mg/L | High |  |  | PP =98 / 823, Impaired; VP = 74 / 537, Impaired. DO met the IWR verification threshold, and BOD was identified as the causative pollutant. 107 TN measurements, median 0.84 mg/L. 108 TP measurements, median 0.08 mg/L. 17 BOD measurements, median 2.6 mg/L. EPA finalized nutrient and DO TMDLs in March of 2007 based on SJRWMD's PLRG.
1 | 5 | 09-1251 | Indian River Lagoon | South Central Indian River Lagoon | Brevard, Indian River | 3129A | Sebastian River Above Indian River | Estuary | 3M |  | Mercury (in fish tissue) |  |  | Exceeds DoH threshold (> 0.43 mg/kg) | High |  |  | Data verified to be within the last 7.5 years. Confirmed recent data for coastal fish advisory for King Mackerel and Bull Shark. 87 King Mackerel samples, Hg mean concentration was 0.67 mg/Kg: 28 Bull Shark samples, Hg mean concentration was 1.85 mg/Kg..
2 | 5 | 12-0316 | Indian River Lagoon | South Central Indian River Lagoon | Brevard, Indian River | 3129A | St. Sebastian River Above Indian River Lagoon | Estuary | 3M | Nutrients | Nutrients (Historic Chlorophyll-a) |  | TN = 0.698 (n = 107) TP = 0.075 (n = 125) BOD = 2.6 (n = 17) | < 7 µg/L |  | 2011 | 2004 (3 µg/L) 2005 (8 µg/L) 2006 (3 µg/L) 2007 (4 µg/L) 2008 (7 µg/L) 2009 (8 µg/L) 2010 (10 µg/L) | This parameter is impaired based on annual average chlorophyll-a values that exceeded the historic minimum of 4.9 (1999 – 2003) µg/L by more then 50% in at least two consecutive years. Based on a median TN/TP ratio of 8.4, total nitrogen is the limiting nutrient. Historic chlorophyll is one part of the IWR nutrient assessment and DO and chlorophyll-a are not impaired. This parameter is being added to the 303(d) list. This parameter was delisted in Cycle 1.
2 | 5 | 12-0317 | Indian River Lagoon | South Central Indian River Lagoon | Brevard, Indian River | 3129B1 | South Prong St. Sebastian River (Estuarine Segment) | Estuary | 3M | Dissolved Oxygen | Dissolved Oxygen (BOD) | Biochemical Oxygen Demand | TN = 0.86 (n = 111) TP = 0.13 (n = 122) BOD = 3.4 (n = 26) | ≥ 4.0 mg/L |  | 2007 | 41/124 | This parameter is impaired based on the number of exceedances for the sample size. Biochemical oxygen demand was identified as the causative pollutant because it was elevated relative to reference conditions (exceeded 2.1 mg/L). Based on the median TN/TP ratio of 6.6, total nitrogen is the limiting nutrient. The period of record assessment, which uses all available data regardless of age, indicates potential impairment. However, data older than the verified period were excluded from the final assessment based on the availability of more recent data, and the final assessment was based on the recent data. This parameter will be added to the 303(d) list.
2 | 5 | 12-0318 | Indian River Lagoon | South Central Indian River Lagoon | Brevard, Indian River | 3129B1 | South Prong St. Sebastian River (Estuarine Segment) | Estuary | 3M |  | Mercury (in fish tissue) |  |  | Exceeds DoH Threshold (< 0.3 ppm) | High |  | Assessment based on DOH Fish Tissue Studies | Verified for impairment based on DOH fish consumption advisory data from 2005–2008 for 76 king mackerel with an average mercury concentration of 0.5 ppm. Will be included in statewide TMDL for mercury in fish.
2 | 5 | 12-0319 | Indian River Lagoon | South Central Indian River Lagoon | Brevard, Indian River | 3129B1 | South Prong St. Sebastian River (Estuarine Segment) | Estuary | 3M |  | Nutrients (Chlorophyll-a) |  | TN = 0.86 (n = 111) TP = 0.13 (n = 122) BOD = 3.4 (n = 26) | ≤ 11 µg/L | Medium |  | 2004 (6 µg/L) 2005 (13 µg/L) 2006 (5 µg/L) 2007 (5 µg/L) 2008 (8 µg/L) 2009 (9 µg/L) 2010 (15 µg/L) | This parameter is impaired because the annual average chlorophyll-a values exceeded the IWR threshold of 11 µg/L in 2010. Based on the median TN/TP ratio of 6.6, total nitrogen is the limiting nutrient. The period of record assessment, which uses all available data regardless of age, indicates potential impairment. Dissolved oxygen is impaired. This parameter is being added to the 303(d) list.
2 | 3 | 10-0323 | Upper St. Johns | St. Johns Marsh Unit | Brevard | 3132 | Drained Farmland | Stream | 3F |  | Dissolved Oxygen (Nutrients) | Total Nitrogen | TN = 2.505 (n = 34); TP = 0.082 (n = 35); BOD = No Data | ≥ 5.0 mg/L | Medium |  | vp=23/31 | Dissolved oxygen data exceed the verification threshold, and total nitrogen is the causative pollutant.
2 | 5 | 12-0320 | Indian River Lagoon | South Central Indian River Lagoon | Brevard | 3135A | C-54 Canal at Confluence With St. Sebastian River | Estuary | 3M | Dissolved Oxygen | Dissolved Oxygen (BOD) | Biochemical Oxygen Demand | TN = 0.919 (n = 155) TP = 0.122 (n = 164) BOD = 2.4 (n = 43) | ≥ 4.0 mg/L |  | 2007 | 67/173 | This parameter is impaired based on the number of exceedances for the sample size. Biochemical oxygen demand was identified as the causative pollutant because it was marginally elevated relative to reference conditions (exceeded 2.1 mg/L). This WBID is also impaired for nutrients based on high chlorophyll-a values demonstrating a response to excessive nutrients. Based on the median TN/TP ratio of 7.6, total nitrogen is the limiting nutrient. The period of record assessment, which uses all available data regardless of age, indicates potential impairment. However, data older than the verified period were excluded from the final assessment based on the availability of more recent data, and the final assessment was based on the recent data. This parameter will be added to the 303(d) list.
2 | 5 | 12-0321 | Indian River Lagoon | South Central Indian River Lagoon | Brevard | 3135A | C-54 Canal at Confluence With St. Sebastian River | Estuary | 3M |  | Mercury (in fish tissue) |  |  | Exceeds DoH Threshold (< 0.3 ppm) | High |  | Assessment based on DOH Fish Tissue Studies | Verified for impairment based on DOH fish consumption advisory data from 2005–2008 for 76 king mackerel with an average mercury concentration of 0.5 ppm. Original WBID (3135) listed on the cycle 1 Verified List and will be included in statewide TMDL for mercury in fish.
2 | 5 | 12-0322 | Indian River Lagoon | South Central Indian River Lagoon | Brevard | 3135A | C-54 Canal at Confluence With St. Sebastian River | Estuary | 3M | Nutrients | Nutrients (Chlorophyll-a) |  | TN = 0.919 (n = 155) TP = 0.122 (n = 164) BOD = 2.4 (n = 43) | ≤ 11 µg/L |  | 2007 | 2004 (8 µg/L) 2005 (22 µg/L) 2006 (10 µg/L) 2007 (7 µg/L) 2008 (13 µg/L) 2009 (12 µg/L) 2010 (45 µg/L) | This parameter is impaired because the annual average chlorophyll-a values exceeded the IWR threshold of 11 µg/L in 2005, 2008, 2009 and 2010. Based on the median TN/TP ratio of 7.6, total nitrogen is the limiting nutrient. The period of assessment, which uses all available data regardless of age, indicates potential impairment. DO is impaired and historic chlorophyll-a has insufficient data to assess. This parameter is being added to the 303(d) list.
2 | 3 | 10-0276 | Upper St. Johns | Blue Cypress Creek Unit | Indian River | 3140 | Drained Farmland | Stream | 1 | Nutrients | Nutrients (Historic Chlorophyll-a) |  | TN = 2.912 (n = 110); TP = 0.153 (n = 114); BOD = 4.5 (n = 79) | ≤ 48.39 µg/L | Medium |  | 2005 (36.7 µg/l) 2006 (36.8 µg/l) 2007 (58.3 µg/l) 2008 (68.5 µg/l) | This waterbody is impaired because annual average chlorophyll-a values exceeded the historical minimum of 32.26 by more than 50% for at least two consecutive years (2007-2008). Nitrogen and phosphorus are co-limiting nutrients based on TN/TP ratios of 6.046 to 31.7 with a median of 19.416 (n = 110) over the verified period. This WBID is impaired for more than one element of the Nutrients assessment; it has been placed on the Cycle 2 Verified List under the element with the more stringent criteria (Nutrients (Historic Chlorophyll-a) in this case).
1 | 5 | 09-1256 | Indian River Lagoon | South Central Indian River Lagoon | Indian River | 3147 | North Canal | Stream | 3F |  | Dissolved Oxygen | Biochemical Oxygen Demand (added from comments) |  | < 5.0 mg/L | Medium |  |  | PP = 38 / 175, Impaired; VP = 33 / 157, Impaired. DO met the verification threshold, and BOD was identified as the causative pollutant. 109TN values, median 1.01 mg/L. 113 TP values, median value 0.21 mg/L. 25 BOD observations, median value is 2.4 mg/L.
1 | 5 | 09-1257 | Indian River Lagoon | South Central Indian River Lagoon | Indian River | 3147 | North Canal | Stream | 3F |  | Fecal Coliform |  |  | > 400 colonies/100 ml | Low |  |  | PP = 0 / 1 Insufficient data; VP = 7 / 25, Impaired
2 | 5 | 12-0323 | Indian River Lagoon | South Central Indian River Lagoon | Indian River | 3153A | Main Canal | Stream | 3F |  | Dissolved Oxygen (BOD) | Biochemical Oxygen Demand | TN = 0.975 (n = 115) TP = 0.162 (n = 124) BOD = 2.5 (n = 30) | ≥ 5.0 mg/L | Medium |  | 35/147 | This parameter is impaired based on the number of exceedances for the sample size. Biochemical oxygen demand was identified as the causative pollutant because it was elevated relative to reference conditions (exceeded 2.0 mg/L). Based on the median TN/TP ratio of 5.9, total nitrogen is the limiting nutrient. The period of record assessment, which uses all available data regardless of age, indicates potential impairment. However, data older than the verified period were excluded from the final assessment based on the availability of more recent data, and the final assessment was based on the recent data. This parameter will be placed on the 303(d) List.
2 | 5 | 12-0324 | Indian River Lagoon | South Central Indian River Lagoon | Indian River | 3153A | Main Canal | Stream | 3F |  | Fecal Coliform |  |  | ≤ 400 Counts / 100 mL | Low |  | 9/29 | This parameter is impaired based on the number of exceedances for the sample size and will be placed on the 303(d) list.
2 | 3 | 10-0278 | Upper St. Johns | Fort Drum Creek Unit | Indian River, Okeechobee | 3154 | Fort Drum Creek | Stream | 3F | Coliforms | Fecal Coliform |  |  | ≤ 400 Counts / 100 mL | High |  | vp=7/22 | This WBID will remain on the 303(d) list in Cycle 2 and will be verified as impaired. This WBID was proposed for delisting from the 1998 303(d) List in Cycle 1.
1 | 5 | 09-1260 | Indian River Lagoon | South Central Indian River Lagoon | Indian River | 3158 | Main Canal | Stream | 3F |  | Dissolved Oxygen | Biochemical Oxygen Demand (added from comments) |  | < 5.0 mg/L | Medium |  |  | PP = 32 / 116, Impaired; VP = 49 / 167, Impaired. DO met verification threshold of IWR, and BOD was identified as the causative pollutant. 195 TN values, median 1.20 mg/L. 199 TP values, median 0.18 mg/L. 28 BOD observations, median value is 3.0 mg/L.
1 | 5 | 09-1261 | Indian River Lagoon | South Central Indian River Lagoon | Indian River | 3158 | South Canal | Stream | 3F |  | Fecal Coliform |  |  | > 400 colonies/100 ml | Low |  |  | PP = 1 / 3 Insufficient data; VP = 12 / 31, Impaired
2 | 2 | 09-1697 | St. Lucie - Loxahatchee | C-25 | Okeechobee, St. Lucie | 3160 | C-25 Canal West (St. Johns Marsh) | Stream | 3F | Dissolved Oxygen | Dissolved Oxygen | Biochemical Oxygen Demand (added from comments) |  | ≥ 5.0 mg/L | Medium |  |  | Impaired by the IWR threshold and BOD was found to be the causative pollutant. BOD exceeded the threshold of 2.0 mg/L. TN/TP median = 7.04, standard deviation 5.24, range 1.67 - 28.65, observations 24. Placed on the 1998 303(d) list based on listing for WBID 3189. TMDL proposed by EPA 9-30-06.
1 | 2 | 03-2646 | St. Lucie - Loxahatchee | C-25 | St. Lucie | 3163 | Ft.Pierce Farm Canal (Belcher Can/Taylor Ck) | Stream | 3F |  | Dissolved Oxygen | Nutrients (added from comments) |  | DO < 5 mg/L | High | 2006 |  | PP - 4/11 Potentially Impaired; VP - 21/49 Verified Linked to nutrients, with both nitrogen and phosphorous as limiting nutrients, colimitation of Nitrogen and Phosphorus, TN during VP = 0.706 mg/L, TP during VP = 0.197 mg/L.
2 | 2 | 09-1698 | St. Lucie - Loxahatchee | C-25 | St. Lucie | 3163 | Fort Pierce Farm Canal (Belcher Canal/Taylor Creek) | Stream | 3F | Nutrients | Nutrients (Chlorophyll-a) |  |  | ≤ 20 µg/L | Medium |  |  | The annual average Chl-a value did not exceed the IWR threshold of 20.0 µg/L in 2002, 2005, 2006, and 2007. The annual average Chl-a value exceeded the IWR threshold in 2003 and 2004. TMDL proposed by EPA 9-30-06. Data indicate the WBID is TN limited. TP is at the listing threshold, is the causative pollutant for the DO impairment, and will be addressed in the DO TMDL.
1 | 2 | 03-2648 | St. Lucie - Loxahatchee | C-25 | St. Lucie | 3163B | C-25 East Segment | Stream | 3F |  | Dissolved Oxygen | Nutrients (added from comments) |  | DO < 5 mg/L | Medium | 2008 |  | PP - 75/126 Potentially Impaired, VP - 52/109 Verified Linked to nutrients, with both nitrogen and phosphorous as limiting nutrients, colimitation of Nitrogen and Phosphorus, TN during VP = 1.445 mg/L, TP during VP = 0.139 mg/L.
1 | 2 | 03-2647 | St. Lucie - Loxahatchee | C-25 | St. Lucie | 3163B | C-25 East Segment | Stream | 3F |  | Nutrients (Chlorophyll-a) |  |  | TN = 1.438 mg/L; TP = 0.145 mg/L | Medium | 2008 |  | PP - No Data; VP - Verified, with one annual mean chl a value above 20 µg/L. Colimiting of nitrogen and phosphorous based upon TN/TP ratios [TN median = 1.438 mg/L and TP median = 0.145 mg/L. PP median TN/TP ratio = 10.46 (327 values), VP median TN/TP ratio = 10.11 (291 values).
2 | 3 | 10-0279 | Upper St. Johns | Fort Drum Creek Unit | Okeechobee | 3164 | Fort Drum Creek | Stream | 3F |  | Dissolved Oxygen (Nutrients) | Total Phosphorus | TN = 1.119 (n = 28); TP = 0.25 (n = 27); BOD = 2 (n = 29) | ≥ 5.0 mg/L | Medium |  | vp=21/24 | Dissolved oxygen data exceed the verification threshold, and total phosphorus is the causative pollutant.
2 | 3 | 10-0280 | Upper St. Johns | Fort Drum Creek Unit | Okeechobee | 3164 | Fort Drum Creek | Stream | 3F |  | Nutrients (Chlorophyll-a) |  | TN = 1.119 (n = 28); TP = 0.25 (n = 27); BOD = 2 (n = 29) | ≤ 20 µg/L | Medium |  | 2008 (30.3 µg/l) | This waterbody is impaired because the annual average for 2008 exceeded the threshold of 20 µg/L for streams. Nitrogen is the limiting nutrient based on TN/TP ratios of 1.947 to 10.06 with a median of 5.7257 (n = 27) over the verified period.
2 | 2 | 09-1699 | St. Lucie - Loxahatchee | Coastal | St. Lucie | 3166 | Moore'S Creek | Estuary | 3M |  | Mercury (in fish tissue) |  |  | Exceeds DoH threshold (> 0.3 mg/kg) | High |  |  | Listed based on 87 king mackerel tissue samples (average Hg = 0.67 mg/Kg) in 2002.*
2 | 2 | 09-1700 | St. Lucie - Loxahatchee | Coastal | St. Lucie | 3166 | Moore'S Creek | Estuary | 3M |  | Nutrients (Chlorophyll-a) |  |  | ≤ 11 µg/L | Medium |  |  | The annual average Chl-a value did not exceed the IWR threshold of 11.0 µg/L in 2002, 2003, 2006, and 2007. The annual average Chl-a value exceeded the IWR threshold in 2004 and 2005. Data indicate the WBID is TN limited. New listing from cycle 2.
2 | 4 | 10-3163 | Kissimmee River | Upper Kissimmee Planning Unit | Orange | 3168B | Boggy Creek | Stream | 3F |  | Fecal Coliform |  |  | ≤ 400 Counts / 100 mL | Low |  | 13/61 | This WBID is impaired for fecal coliforms based on the number of exceedances.
2 | 4 | 10-3164 | Kissimmee River | Upper Kissimmee Planning Unit | Orange | 3168C | Lake Jessamine | Lake | 3F |  | Nutrients (TSI) |  | TN = 0.782 (n = 96) TP = 0.014 (n = 94) BOD = 2 (n = 12) | TSI ≤ 40; Color ≤ 40 | Medium |  | 2004 (35; Color: 10 PCU) 2005 (35; Color: 22 PCU) 2006 (41; No Color Data) 2008 (50; Color: 10 PCU) | This waterbody is verified as impaired for nutrients because annual average TSI values exceeded the threshold of 40 TSI units in 2008. TP is limiting based on a median TN/TP ratio of 53.636 (n=89).
2 | 4 | 10-3165 | Kissimmee River | Upper Kissimmee Planning Unit | Orange | 3168D | Lake Gatlin | Lake | 3F |  | Nutrients (TSI) |  | TN = 0.95 (n = 59) TP = 0.008 (n = 56) BOD = 2.89 (n = 4) | TSI ≤ 40; Color ≤ 40 | Medium |  | 2004 (54; Color: 10 PCU) 2006 (28; No Color Data) | This waterbody is verified as impaired for nutrients because annual average TSI values exceeded the threshold of 40 TSI units in 2004. TP is limiting based on a median TN/TP ratio of 101.88 (n=54).
1 | 4 | 06-0534 | Kissimmee River | Upper Kissimmee Planning Unit | Orange | 3168H | Lake Holden | Lake | 3F | Nutrients | Nutrients (TSI) |  |  | TP = 0.04 mg/L | Low | 2007 |  | PP - Potentially impaired. 7 TSI annual means exceeded the threshold. Annual means were 67.5, 60.8, 65.7, 67.0, 70.8, 67.1, and 64.2 in 1994, 1996, 1998, 1999, 2000, 2001, and 2002, respectively. 232 Chl-a values, range 1.0 - 92.0 µg/L, mean 50.2 µg/L. VP - Impaired. 4 TSI annual means exceeded the threshold. Annual TSI means were 53.4, 64.9, 50.1, and 54.0 in 2000, 2001, 2002, and 2003, respectively. 167 Chl-a values, range 21.0 - 92.0 µg/L, mean 53.7 µg/L. 1 Chl-a (corrected) value: 4.43 µg/L. 86 TN values, median 1.40 mg/L. 89 TP values, median 0.02 mg/L. Limited by phosphorus based on a median TN/TP ratio of 59.4 (86 values) in the Verified Period.
1 | 4 | 06-0535 | Kissimmee River | Upper Kissimmee Planning Unit | Orange | 3168I | Pineloch | Lake | 3F |  | Nutrients (TSI) |  |  | TP = 0.03 mg/L | Medium | 2007 |  | PP - Potentially impaired. All 8 TSI annual mean exceeded the threshold. Annual means were 52.8, 54.0, 53.1, 54.8, 48.4, 48.6, 50.0, and 48.1 in 1993, 1994, 1995, 1996, 1997, 1998, 1999, and 2002, respectively. 70 chl a values, range 6.0 - 33.0 µg/L, mean 15.8 µg/L. 40 chl a (corrected) values, range 3.2 - 33.0 µg/L, mean 13.6 µg/L. VP - Impaired. All 6 TSI annual means exceeded the threshold. Annual TSI means were 48.6, 50.0, 46.1, 40.4, 46.9, and 46.0 in 1998, 1999, 2000, 2001, 2002, and 2003, respectively. 20 chl a (corrected) values, range 3.2 - 22.5 µg/L, mean 12.1 µg/L. 56 TN values, median 0.69 mg/L. 55 TP values, median 0.02 mg/L. Historical color data from Florida Lakewatch, the Southwest Florida Water Management District, and the EPA's Lake Regions of Florida Report indicate that this is a low color lake. The community is phosphorus limited based on an median TN/TP ratio of 35.5 calculated from 54 TN/TP ratios in the verified period.
2 | 4 | 10-3166 | Kissimmee River | Upper Kissimmee Planning Unit | Orange | 3168J | Jennie Jewel Lake | Lake | 3F |  | Nutrients (TSI) |  | TN = 0.85 (n = 61) TP = 0.016 (n = 62) BOD = 2.94 (n = 5) | TSI ≤ 40; Color ≤ 40 | Medium |  | 2004 (51; Color: 13 PCU) | This waterbody is verified as impaired for nutrients because annual average TSI values exceeded the threshold of 40 TSI units in 2004. TN and TP are co-limiting based on a median TN/TP ratio of 52.429 (n=59).
1 | 4 | 06-0536 | Kissimmee River | Upper Kissimmee Planning Unit | Orange | 3168M | Lake Copeland | Lake | 3F |  | Nutrients (TSI) |  |  | TN = 1.01 mg/L; TP = 0.05 mg/L | Medium | 2007 |  | PP - Potentially impaired. 7 TSI annual means exceeded the threshold (TSI 40). Annual means were 58.3, 61.4, 60.1, 60.6, 56.8, 56.0, and 55.3 in 1996, 1997, 1998, 1999, 2000, 2001, and 2002, respectively. 104 chl a values, range 8.0 - 113.0 µg/L, mean 32.8 µg/L. 45 chl-a (corrected) values, range 8.4 - 102.0 µg/L, mean 28.6 µg/L. VP - Impaired. 5 TSI annual mean exceeded the threshold. TSI annual means were 60.6, 56.8, 56, 55.3, and 55.5 in 1999, 2000, 2001, 2002, and 2003, respectively. No color data was available. 81 chl a values, range 8.0 - 113.0 µg/L, mean 34.0 µg/L. 20 chl a (corrected) values, range 8.4 - 102.0 µg/L, mean 29.2 µg/L. 27 TN values, median 0.83 mg/L. 28 TP values, median 0.04 mg/L. Communities are co-limited by phosphorus and nitrogen, but are more limited by nitrogen based on a median TN/TP ratio of 18 calculated from 27 TN/TP ratios.
1 | 4 | 06-0537 | Kissimmee River | Upper Kissimmee Planning Unit | Orange | 3168N | Lake Olive | Lake | 3F |  | Nutrients (TSI) |  |  | TN = 0.97 mg/L; TP = 0.08 mg/L | Medium | 2007 |  | PP - Potentially impaired. 6 TSI annual means exceeded the threshold (TSI 40). Annual means were 57.9, 64.9, 66.8, 54.3, 59.5, and 51.8 in 1994, 1995, 1996, 1997, 1999, and 2002, respectively. 20 chl-a values, range 6.7 - 99.0 µg/L, mean 1.8 µg/L. 37 chl-a (corrected) values, range 5.1 - 99.0 µg/L, median 26.5 µg/L. VP - Impaired. 2 TSI annual means exceeded the threshold. Annual means were 59.5 and 51.8 in 1999 and 2002, respectively. 23 chl-a (corrected) values, range 5.1 - 47.5 µg/L, mean 19.5 µg/L. 26 TN values, median 0.795 mg/L. 25 TP values, median 0.07 mg/L. The community is phosphorus and nitrogen co-limited, but is more nitrogen limited based on the median TN/TP ratio of 12.2 calculated from 25 TN/TP ratios in the Verified Period.
2 | 4 | 10-3167 | Kissimmee River | Upper Kissimmee Planning Unit | Orange | 3168Q | Lake Warren (Lake Mare Prarie) | Lake | 3F |  | Nutrients (TSI) |  | TN = 1.13 (n = 35) TP = 0.075 (n = 34) BOD = 3.1 (n = 43) | TSI ≤ 60; Color > 40 | Medium |  | 2003 (56; No Color Data) 2004 (61; Color: 43 PCU) 2005 (54; No Color Data) 2006 (60; No Color Data) | This waterbody is verified as impaired for nutrients because annual average TSI values exceeded the threshold of 60 TSI units in 2004. TN and TP are co-limiting based on a median TN/TP ratio of 15.385 (n=34).
2 | 4 | 10-3168 | Kissimmee River | Upper Kissimmee Planning Unit | Orange | 3168W1 | Lake Mary Gem | Lake | 3F |  | Nutrients (TSI) |  | TN = 0.87 (n = 43) TP = 0.025 (n = 41) BOD = 2.7 (n = 24) | TSI ≤ 40; Color ≤ 40 | Medium |  | 2003 (42; Color: 8 PCU) 2004 (50; Color: 37 PCU) 2006 (45; No Color Data) 2007 (54; Color: 7 PCU) | This waterbody is verified as impaired for nutrients because annual average TSI values exceeded the threshold of 40 TSI units in 2003, 2004, and 2007. The annual mean for 2006 did not exceed the threshold, which for 2006 is 60 due to a lack of color data. TP is limiting based on a median TN/TP ratio of 36.213 (n=40).
2 | 4 | 10-3169 | Kissimmee River | Upper Kissimmee Planning Unit | Orange | 3168W2 | Druid Lake | Lake | 3F |  | Nutrients (TSI) |  | TN = 0.54 (n = 21) TP = 0.026 (n = 20) BOD = 2.2 (n = 23) | TSI ≤ 60; Color > 40 TSI ≤ 40; Color ≤ 40 | Medium |  | 2005 (42; No Color Data) 2006 (41; No Color Data) 2007 (41; Color: 15 PCU) | This waterbody is verified as impaired for nutrients because annual average TSI values exceeded the threshold of 40 TSI units in 2007. The annual means for 2005–2006 did not exceed the threshold, which is 60 due to a lack of color data. TN and TP are co-limiting based on a median TN/TP ratio of 20.985 (n=20).
2 | 4 | 10-3170 | Kissimmee River | Upper Kissimmee Planning Unit | Orange | 3168W3 | Lake Wade | Lake | 3F |  | Nutrients (TSI) |  | TN = 1.11 (n = 17) TP = 0.091 (n = 17) BOD = 4.85 (n = 20) | TSI ≤ 60; Color > 40 | Medium |  | 2005 (63; No Color Data) | This waterbody is verified as impaired for nutrients because annual average TSI values exceeded the threshold of 60 TSI units in 2005. TN and TP are co-limiting based on a median TN/TP ratio of 11.868 (n=17).
2 | 4 | 10-3171 | Kissimmee River | Upper Kissimmee Planning Unit | Orange | 3168W7 | Lake Bumby | Lake | 3F |  | Nutrients (TSI) |  | TN = 1.04 (n = 25) TP = 0.057 (n = 25) BOD = No Data | TSI ≤ 40; Color ≤ 40 | Medium |  | 2006 (65; No Color Data) 2007 (66; Color: 24 PCU) | This waterbody is verified as impaired for nutrients because annual average TSI values exceeded the threshold of 40 TSI units in 2007 and 60 in 2006. TN and TP are co-limiting based on a median TN/TP ratio of 21.234 (n=24).
2 | 4 | 10-3172 | Kissimmee River | Upper Kissimmee Planning Unit | Orange | 3168X5 | Lake Condel | Lake | 3F |  | Fecal Coliform |  |  | ≤ 400 Counts / 100 mL | Low |  | 7/17 | This waterbody is verified as impaired based on the number of exceedances. Fewer than twenty samples may be used to identify a waterbody as impaired if there are at least five exceedances, per Rule 62-303.420(7)(a).
2 | 4 | 10-3173 | Kissimmee River | Upper Kissimmee Planning Unit | Orange | 3168X8 | Lake Angel | Lake | 3F |  | Nutrients (TSI) |  | TN = 1.05 (n = 19) TP = 0.08 (n = 17) BOD = 5.6 (n = 20) | TSI ≤ 60; Color > 40 | Medium |  | 2003 (65; No Color Data) 2005 (64; No Color Data) | This waterbody is verified as impaired for nutrients because annual average TSI values exceeded the threshold of 60 TSI units in 2003 and 2005. TN and TP are co-limiting based on a median TN/TP ratio of 15.397 (n=17).
2 | 4 | 10-3174 | Kissimmee River | Upper Kissimmee Planning Unit | Orange | 3168Y4 | Lake Davis | Lake | 3F |  | Nutrients (TSI) |  | TN = 1.42 (n = 17) TP = 0.092 (n = 17) BOD = 5.1 (n = 21) | TSI ≤ 60; Color > 40 | Medium |  | 2006 (69; No Color Data) | This waterbody is verified as impaired for nutrients because annual average TSI values exceeded the threshold of 60 TSI units in 2006. TN and TP are co-limiting based on a median TN/TP ratio of 13.736 (n=17).
2 | 4 | 10-3175 | Kissimmee River | Upper Kissimmee Planning Unit | Orange | 3168Z1 | Lake Lucerne (West) | Lake | 3F |  | Nutrients (TSI) |  | TN = 0.78 (n = 22) TP = 0.025 (n = 20) BOD = 2.6 (n = 21) | TSI ≤ 40; Color ≤ 40 | Medium |  | 2005 (52; Color: 10 PCU) 2007 (49; No Color Data) | This waterbody is verified as impaired for nutrients because annual average TSI values exceeded the threshold of 40 TSI units in 2005. The annual average for 2007 did not exceed the threshold, which is 60 due to a lack of color data. TN and TP are co-limiting based on a median TN/TP ratio of 27.5 (n=19).
2 | 4 | 10-3176 | Kissimmee River | Upper Kissimmee Planning Unit | Orange | 3168Z9 | Lake Lawsona | Lake | 3F |  | Nutrients (Historic TSI) |  | TN = 1.04 (n = 20) TP = 0.111 (n = 20) BOD = 2.8 (n = 23) | 62 TSI | Medium |  | 2003 (58; No Color Data) 2005 (58; No Color Data) 2006 (63; No Color Data) 2007 (53; Color: 50 PCU) | This waterbody was verified as impaired for nutrients because annual average TSI values exceeded the historic threshold of 52 by more than 10 TSI units in 2006. The historic threshold was based on data from 1997–2001. TN is limiting based on a median TN/TP ratio of 9.2562 (n=62).
2 | 4 | 10-3177 | Kissimmee River | Upper Kissimmee Planning Unit | Orange | 3169C | Big Sand Lake | Lake | 3F |  | Mercury (in fish tissue) |  |  | Exceeds DoH Threshold (< 0.3 ppm) | High* |  | Assessment based on DOH Fish Tissue Studies | Verified for impairment based on DOH fish consumption advisory data from 2007 for 12 largemouth bass with an average mercury concentration of 0.38 ppm.
1 | 4 | 06-0538 | Kissimmee River | Upper Kissimmee Planning Unit | Orange | 3169G | Clear Lake | Lake | 3F |  | Nutrients (TSI) |  |  | TN = 1.23 mg/L; TP = 0.04 mg/L | Medium | 2007 |  | PP - Potentially impaired. 7 TSI annual means exceeded the threshold in 1994, 1995, 1996, and 1997. Annual means were 57.1, 62.5, 67.5, 70.1, 71.3, 68.7, 68.3, 64.4, and 58.6 in 1993, 1994, 1995, 1996, 1997, 1999, 2000, 2001, and 2002, respectively. 265 chl a values, range 5.8 - 129.0 µg/L, mean 54.0 µg/L. 59 chl a (corrected) values, range 5.6 - 72.8 µg/L, mean 28.5 µg/L. VP - Impaired. 2 TSI annual means exceeded the threshold in 1999 and 2000. Annual means were 57.8, 60.2, 63.5, and 58.6 in 1998, 1999, 2000, and 2002, respectively. 114 chl-a values, range 22.0 - 83.0 µg/L, mean 50.4 µg/L. 43 chl a (corrected) values, range 7.5 - 72.8 µg/L, mean 28.8 µg/L. 65 TN values, median 1.10 mg/L. 65 TP values, median 0.03 mg/L. Limited by phosphorus based on a median TN/TP ratio of 36.5 (65 values) in the Verified Period.
2 | 4 | 10-3178 | Kissimmee River | Upper Kissimmee Planning Unit | Orange | 3169G4 | Lake Kozart | Lake | 3F |  | Nutrients (TSI) |  | TN = 1.91 (n = 19) TP = 0.105 (n = 17) BOD = 5.85 (n = 24) | TSI ≤ 60; Color > 40 | Medium |  | 2005 (69; No Color Data) 2007 (72; No Color Data) | This waterbody is verified as impaired for nutrients because annual average TSI values exceeded the threshold of 60 TSI units in 2005 and 2007. TN and TP are co-limiting based on a median TN/TP ratio of 16.131 (n=17).
2 | 4 | 10-3179 | Kissimmee River | Upper Kissimmee Planning Unit | Orange | 3169G5 | Lake Walker | Lake | 3F |  | Nutrients (TSI) |  | TN = 1.57 (n = 16) TP = 0.107 (n = 16) BOD = 4.5 (n = 21) | TSI ≤ 60; Color > 40 | Medium |  | 2006 (66; No Color Data) 2007 (69; No Color Data) | This waterbody is verified as impaired for nutrients because annual average TSI values exceeded the threshold of 60 TSI units in 2006 and 2007. TN and TP are co-limiting based on a median TN/TP ratio of 14.275 (n=16).
2 | 4 | 10-3180 | Kissimmee River | Upper Kissimmee Planning Unit | Orange | 3169G6 | Lake Richmond | Lake | 3F |  | Nutrients (TSI) |  | TN = 1.67 (n = 19) TP = 0.065 (n = 18) BOD = 4.1 (n = 24) | TSI ≤ 60; Color > 40 | Medium |  | 2003 (68; No Color Data) 2006 (65; No Color Data) 2007 (56; No Color Data) | This waterbody is verified as impaired for nutrients because annual average TSI values exceeded the threshold of 60 TSI units in 2003 and 2006. TN and TP are co-limiting based on a median TN/TP ratio of 26.099 (n=18).
2 | 4 | 10-3181 | Kissimmee River | Upper Kissimmee Planning Unit | Orange | 3169G8 | Lake Beardall | Lake | 3F |  | Nutrients (Historic TSI) |  | TN = 0.81 (n = 19) TP = 0.066 (n = 14) BOD = 1.7 (n = 23) | 56 TSI | Medium |  | 2006 (52; No Color Data) 2007 (60; No Color Data) | This waterbody was verified as impaired for nutrients because annual average TSI values exceeded the historic threshold of 46 by more than 10 TSI units in 2007. The historic threshold was based on data from 1996–2000. TN and TP are co-limiting based on a median TN/TP ratio of 13.188 (n=56).
1 | 4 | 06-0539 | Kissimmee River | Upper Kissimmee Planning Unit | Orange | 3169H | Lake Lorna Doone | Lake | 3F |  | Nutrients (TSI) |  |  | TN = 0.89 mg/L; TP = 0.05 mg/L | Medium | 2007 |  | PP - Potentially impaired. 10 TSI annual mean exceeded the threshold (TSI 40). Annual means were 59.8, 58.5, 56.1, 60.3, 54.7, 54.5, 54.2, 49.3, 58.5, and 53.5 in 1993, 1994, 1995, 1996, 1997, 1998, 1999, 2000, 2001, and 2002, respectively. 301 chl a values, range 7.8 - 107.0 µg/L, mean 35.8 µg/L. 40 chl a (corrected) values, range 3.9 - 62.0 µg/L, mean 23.5 µg/L. VP - Impaired. 4 TSI annual means exceeded the threshold. Annual means were 54.5, 54.2, 49.3, 58.5, and 53.5 in 1998, 1999, 2000, 2001, and 2002, respectively. 86 chl a values, range 13.0 - 62.0 µg/L, mean 33.7 µg/L. 20 chl a (corrected) values, range 3.9 - 43.3 µg/L, mean 20.3 µg/L. 31 TN values, median 0.73 mg/L. 31 TP values, median 0.04 mg/L. The community is phosphorus and nitrogen co-limited based on a median TN/TP ratio of 20 calculated from 31 TN/TP ratios in the verified period. Historic color data of this waterbody showed it is a low color lake.
1 | 4 | 06-0540 | Kissimmee River | Upper Kissimmee Planning Unit | Orange | 3169I | Lake Mann | Lake | 3F |  | Nutrients (TSI) |  |  | TP = 0.05 mg/L | Medium | 2007 |  | PP - Potentially impaired. 8 TSI annual means exceeded the threshold in 1993, 1994, 1997, 1998, 1999, 2000, 2001, and 2002. Annual means were 63.4, 64.3, 61.2, 62.6, 59.0, 63.2, 62.6, and 59.3 in 1993, 1994, 1997, 1998, 1999, 2000, 2001, and 2002, respectively. 33 chl a values, range 7.6 - 62.3 µg/L, mean 31.6 µg/L. 66 chl a (corrected) values, range 5.5 - 120.0 µg/L, mean 31.3 µg/L. VP - Impaired. 6 TSI annual means exceeded the threshold. Annual means were 62.6, 59.0, 63.2, 62.6, 59.3, and 47.9 in 1998, 1999, 2000, 2001, 2002, and 2003, respectively. 40 chl a (corrected) values, range 5.5 - 120.0 µg/L, mean 31.0 µg/L. 70 TN values, median 1.53 mg/L. 68 TP values, median 0.03 mg/L. Limited by phosphorus based on a median TN/TP ratio of 51.1 (68 values) in the Verified Period.
1 | 4 | 06-0542 | Kissimmee River | Upper Kissimmee Planning Unit | Orange | 3169P | Lake Catherine | Lake | 3F |  | Dissolved Oxygen | Nutrients (added from comments) |  | < 5.0 mg/L | Medium | 2007 |  | PP = 7 / 49, Not impaired; VP = 14 / 61, Impaired. DO data met the verification threshold, nutrients are considered causative pollutants. 62 DO values in the Verified Period, range 2.49 - 9.25 mg/l, mean 6.69 mg/l. 44 TN values, Median 0.96 mg/l. 44 TP values, Median 0.02, 40 BOD values, Median 1.5 mg/l. The community is phosphorus limited based on a Median TN/TP ratio of 50.6 calculated from 44 TN/TP ratios.
1 | 4 | 06-0543 | Kissimmee River | Upper Kissimmee Planning Unit | Orange | 3169P | Lake Catherine | Lake | 3F |  | Nutrients (TSI) |  |  | TP = 0.04 mg/L | Medium | 2007 |  | PP - Potentially impaired. 1 TSI annual mean exceeded the threshold in 2001. Annual means were 56.1 and 61.5 in 1996 and 2001, respectively. 37 chl-a values, range 2.5 - 88.7 µg/L, median 19.2 µg/L. 4 chl a (corrected) values, range 11.4 - 61.7 µg/L, median 25.2 µg/L. VP - Impaired. 2 TSI annual means exceeded the threshold (Lakewatch data for the verified period were excluded from the assessment). The annual TSI means were 61.5, 42.6, and 49.3 (color = 35 pcu) in 2001, 2003, and 2004, respectively. 9 chl a (corrected) values, range 1.0 - 61.7 µg/L, mean 15.7 µg/L. 44 TN values, median 0.96 mg/L. 44 TP values, median 0.02 mg/L. The community is phosphorus limited based on a median TN/TP ratio of 50.6 calculated from 44 TN/TP ratios.
1 | 4 | 06-0544 | Kissimmee River | Upper Kissimmee Planning Unit | Orange | 3169Q | Rock Lake | Lake | 3F |  | Nutrients (TSI) |  |  | TN = 0.96 mg/L; TP = 0.05 mg/L | Medium | 2007 |  | PP - Potentially impaired. 8 TSI annual means exceeded the threshold (TSI 40). Annual means were 57.8, 56.7, 48.9, 45.3, 43.8, 49.8, 55.1, and 52.8 in 1993, 1994, 1995, 1996, 1997, 2000, 2001, and 2002, respectively. 28 chl a values, range 1.0 - 188.0 µg/L, mean 21.3 µg/L. 38 chl-a (corrected) values, range 1.0 - 188.0 µg/L, mean 19.1 µg/L. VP - Impaired. 3 TSI annual means exceeded the threshold. Annual means were 49.8, 52.8, 52.5 in 2000, 2002, and 2003, respectively. 9 chl a values, range 6.0 - 32.0 µg/L, mean 19.2 µg/L. 18 chl a (corrected) values, range 1.0 - 45.5 µg/L, mean 15.7 µg/L. 26 TN values, median 0.76 mg/L. 24 TP values, median 0.04 mg/L. The community is phosphorus and nitrogen co-limited based on a median TN/TP ratio of 21.7 calculated from 24 TN/TP rations in the verified period. The lake did not have color measurements. However, water colors in several surrounding lakes, including Lake Mann (WBID 3169I), Clear Lake (WBID 3169G), and Lake Lorna Doone (WBID 3169H) were mostly below 40 pcu in their periods of record. Therefore, TSI 40 was used as the threshold for Rock Lake.
2 | 4 | 10-3182 | Kissimmee River | Upper Kissimmee Planning Unit | Orange | 3169Q | Rock Lake | Lake | 3F |  | Nutrients (Historic TSI) |  | TN = 0.975 (n = 18) TP = 0.036 (n = 16) BOD = 2.9 (n = 22) | 56 TSI | Medium |  | 2003 (52; No Color Data) 2005 (54; No Color Data) 2006 (58; No Color Data) 2007 (56; No Color Data) | This waterbody was verified as impaired for nutrients because annual average TSI values exceeded the historic threshold of 46 by more than 10 TSI units in 2006. The historic threshold was based on data from 1995–1999. TN and TP are co-limiting based on a median TN/TP ratio of 24.599 (n=16).
2 | 4 | 10-3183 | Kissimmee River | Upper Kissimmee Planning Unit | Orange | 3169S | Christie Lake | Lake | 3F |  | Nutrients (TSI) |  | TN = 0.79 (n = 31) TP = 0.016 (n = 31) BOD = 1.95 (n = 28) | TSI ≤ 40; Color ≤ 40 | Medium |  | 2009 (45; Color: 29 PCU) | This waterbody is verified as impaired for nutrients because annual average TSI values exceeded the threshold of 40 TSI units in 2009. TP is limiting based on a median TN/TP ratio of 50.3 (n=31).
1 | 4 | 06-0545 | Kissimmee River | Upper Kissimmee Planning Unit | Osceola | 3170B | Lake Russell | Lake | 3F |  | Mercury (in fish tissue) |  |  | Exceeds DoH threshold (> 0.43 mg/kg) | Low | 2011 |  | VP - Mercury met verification threshold of the IWR. Fish tissue levels in 12 redear sunfish samples Averaged 0.53 ppm in 2002.
2 | 4 | 10-3188 | Kissimmee River | Upper Kissimmee Planning Unit | Orange | 3170H | Lake Sheen | Lake | 3F |  | Mercury (in fish tissue) |  |  | Exceeds DoH Threshold (< 0.3 ppm) | High* |  | Assessment based on DOH Fish Tissue Studies | Verified for impairment based on DOH fish consumption advisory data from 2002/2004 for 26 largemouth bass with an average mercury concentration of 0.61 ppm.
2 | 4 | 10-3192 | Kissimmee River | Upper Kissimmee Planning Unit | Orange | 3170J3 | Cypress Lake (Orange County) | Lake | 3F |  | Nutrients (TSI) |  | TN = 0.79 (n = 26) TP = 0.017 (n = 26) BOD = 1 (n = 1) | TSI ≤ 40; Color ≤ 40 | Medium |  | 2008 (42; Color: 20 PCU) | This waterbody is verified as impaired for nutrients because annual average TSI values exceeded the threshold of 40 TSI units in 2008. TP is limiting based on a median TN/TP ratio of 46.495 (n=26).
1 | 4 | 06-0547 | Kissimmee River | Upper Kissimmee Planning Unit | Osceola | 3170K | Davenport Creek | Stream | 3F |  | Fecal Coliform |  |  | > 400 counts per 100ml | Medium | 2011 |  | PP = 7 / 49, Not impaired; VP = 7 / 39, Impaired.
1 | 4 | 06-0549 | Kissimmee River | Upper Kissimmee Planning Unit | Orange | 3170Q | Lake Butler | Lake | 3F |  | Mercury (in fish tissue) |  |  | Exceeds DoH threshold (> 0.43 mg/kg) | Low | 2011 |  | VP - Mercury met verification threshold of the IWR. Fish tissue levels in 18 large mouth bass Averaged 0.74 mg/Kg (ppm) in 2001/2002.
2 | 4 | 10-3193 | Kissimmee River | Upper Kissimmee Planning Unit | Orange | 3170S | Down Lake | Lake | 3F |  | Mercury (in fish tissue) |  |  | Exceeds DoH Threshold (< 0.3 ppm) | High* |  | Assessment based on DOH Fish Tissue Studies | Verified for impairment based on DOH fish consumption advisory data from 2002/2004 for 26 largemouth bass with an average mercury concentration of 0.61 ppm.
2 | 4 | 10-3194 | Kissimmee River | Upper Kissimmee Planning Unit | Orange | 3170T | Lake Bessie | Lake | 3F |  | Mercury (in fish tissue) |  |  | Exceeds DoH Threshold (< 0.3 ppm) | High* |  | Assessment based on DOH Fish Tissue Studies | Verified for impairment based on DOH fish consumption advisory data from 2002/2004 for 26 largemouth bass with an average mercury concentration of 0.61 ppm.
2 | 4 | 10-3195 | Kissimmee River | Upper Kissimmee Planning Unit | Orange | 3170W | Lake Louise | Lake | 3F |  | Mercury (in fish tissue) |  |  | Exceeds DoH Threshold (< 0.3 ppm) | High* |  | Assessment based on DOH Fish Tissue Studies | Verified for impairment based on DOH fish consumption advisory data from 2002/2004 for 26 largemouth bass with an average mercury concentration of 0.61 ppm.
2 | 4 | 10-3196 | Kissimmee River | Upper Kissimmee Planning Unit | Orange | 3170Y | Lake Tibet Butler | Lake | 3F |  | Mercury (in fish tissue) |  |  | Exceeds DoH Threshold (< 0.3 ppm) | High* |  | Assessment based on DOH Fish Tissue Studies | Verified for impairment based on DOH fish consumption advisory data from 2002/2004 for 26 largemouth bass with an average mercury concentration of 0.61 ppm.
2 | 4 | 10-3197 | Kissimmee River | Upper Kissimmee Planning Unit | Orange | 3171 | Lake Hart | Lake | 3F |  | Mercury (in fish tissue) |  |  | Exceeds DoH Threshold (< 0.3 ppm) | High* |  | Assessment based on DOH Fish Tissue Studies | Verified for impairment based on DOH fish consumption advisory data from 2003 for 12 largemouth bass with an average mercury concentration of 1.32 ppm. This WBID will be included in statewide TMDL for mercury in fish.
1 | 4 | 06-0551 | Kissimmee River | Upper Kissimmee Planning Unit | Orange | 3171A | Lake Mary Jane | Lake | 3F |  | Mercury (in fish tissue) |  |  | Exceeds DoH threshold (> 0.43 mg/kg) | Low | 2011 |  | VP - Mercury met verification threshold of the IWR. Fish tissue levels in 12 large mouth bass Averaged 1.06 mg/Kg (ppm) in 2003.
2 | 4 | 10-3198 | Kissimmee River | Upper Kissimmee Planning Unit | Orange | 3171A | Lake Mary Jane | Lake | 3F |  | Iron |  |  | ≤ 1.0 mg/L | Medium |  | 18/26 | WBID is impaired for iron based on 18 exceedances out of 26 samples in the verified period.
1 | 4 | 06-0552 | Kissimmee River | Upper Kissimmee Planning Unit | Orange | 3171C | Red Lake | Lake | 3F |  | Copper |  |  | > e(0.854[lnH]-1.465) | Medium | 2011 |  | PP = 7 / 8, Potentially impaired; VP = 20 / 23, Impaired.
1 | 4 | 06-0527 | Kissimmee River | Upper Kissimmee Planning Unit | Osceola | 3172 | East Lake Tohopekaliga | Lake | 3F | Mercury (based on fish consumption advisory) | Mercury (in fish tissue) |  |  | Exceeds DoH threshold (> 0.43 mg/kg) | Low | 2011 |  | VP - Mercury met verification threshold of the IWR. Fish tissue levels in 16 large mouth bass samples Averaged 0.76 ppm in 2002.
1 | 4 | 06-0528 | Kissimmee River | Upper Kissimmee Planning Unit | Osceola | 3173 | City Diych Canal | Stream | 3F |  | Dissolved Oxygen | Biochemical Oxygen Demand (added from comments) |  | < 5.0 mg/L | Medium | 2007 |  | PP = No Data; VP = 17 / 26, Impaired. DO met verification threshold of the IWR, and BOD is the causative pollutant. 18 TN values, Median 0.61 mg/L. 18 TP values, Median 0.10 mg/L. 28 BOD values, Median 2.8 mg/L.
1 | 4 | 06-0553 | Kissimmee River | Upper Kissimmee Planning Unit | Osceola | 3173A | Lake Tohopekaliga | Lake | 3F | Mercury (based on fish consumption advisory) | Mercury (in fish tissue) |  |  | Exceeds DoH threshold (> 0.43 mg/kg) | Low | 2011 |  | Impaired. Mercury met verification threshold of the IWR. Fish tissue levels in 23 large mouth bass samples Averaged 0.45 ppm in 2003.
1 | 4 | 06-0529 | Kissimmee River | Upper Kissimmee Planning Unit | Osceola | 3176 | Alligator Lake | Lake | 3F |  | Mercury (in fish tissue) |  |  | Exceeds DoH threshold (> 0.43 mg/kg) | Low | 2011 |  | VP - Mercury met verification threshold of the IWR. Fish tissue levels in 12 large mouth bass Averaged 1.28 ppm in 2004.
2 | 4 | 10-3201 | Kissimmee River | Upper Kissimmee Planning Unit | Osceola | 3177 | Lake Gentry | Lake | 3F |  | Mercury (in fish tissue) |  |  | Exceeds DoH Threshold (< 0.3 ppm) | High* |  | Assessment based on DOH Fish Tissue Studies | Verified for impairment based on DOH fish consumption advisory data from 2002/2004/2005 for 18 largemouth bass with an average mercury concentration of 0.90 ppm.
1 | 4 | 06-0554 | Kissimmee River | Upper Kissimmee Planning Unit | Osceola | 3177A | Brick Lake | Lake | 3F |  | Mercury (in fish tissue) |  |  | Exceeds DoH threshold (> 0.43 mg/kg) | Low | 2011 |  | Impaired. Mercury met verification threshold of the IWR. Fish tissue levels in 17 large mouth bass samples Averaged 1.07 ppm in 2002 and 2004.
1 | 4 | 06-0555 | Kissimmee River | Upper Kissimmee Planning Unit | Osceola | 3180A | Lake Cypress | Lake | 3F | Mercury (based on fish consumption advisory) | Mercury (in fish tissue) |  |  | Exceeds DoH threshold (> 0.43 mg/kg) | Low | 2011 |  | Impaired. Mercury met verification threshold of the IWR. Fish tissue levels in 12 large mouth bass samples Averaged 0.52 ppm in 2004.
1 | 4 | 06-0556 | Kissimmee River | Upper Kissimmee Planning Unit | Osceola | 3180A | Lake Cypress | Lake | 3F | Nutrients | Nutrients (TSI) |  |  | TN = 1.65 mg/L; TP = 0.09 mg/L | Low | 2007 |  | PP - Potentially impaired. 5 TSI annual means exceeded the threshold (TSI 60, high color lake). Annual means were 65.0, 56.1, 58.3, 62.7, 61.3, 66.8, 62.6, 65.7, and 63.3 in 1993, 1994, 1995, 1996, 1997, 1998, 1999, 2000, and 2002, respectively. 102 chl a values, range 2.1 - 97.4 µg/L, mean 33.6 µg/L110 chl a (corrected) values, range 1.0 - 151.4 µg/L, mean 28.5 µg/L. VP - Impaired. 6 TSI annual means exceeded the threshold. Annual means were 66.8, 62.6, 65.7, 63.3, 61.3, and 61.5 in 1998, 1999, 2000, 2002, 2003, and 2004, respectively. 55 chl-a values, range 2.1 - 97.4 µg/L, mean 33.4 µg/L. 52 chl a values, range 1.0 - 151.4 µg/L, mean 31.5 µg/L. 88 TN values, median 1.43 mg/L. 89 TP values, median 0.07 mg/L. Co-limited by nitrogen and phosphorus bases on a median TN/TP ratio of 20.59 (87 values) in the Verified Period.
2 | 4 | 10-3202 | Kissimmee River | Upper Kissimmee Planning Unit | Osceola, Polk | 3180B | South Port Canal | Stream | 3F |  | Nutrients (Chlorophyll-a) |  | TN = 1.348 (n = 19) TP = 0.074 (n = 19) BOD = No Data | ≤ 20 µg/L | Medium |  | 2003 (ID) 2004 (24 µg/L) | This waterbody is verified as impaired for nutrients because annual average chlorophyll-a values exceeded the listing threshold of 20 μg/L in 2004. TN and TP are co-limiting based on a median TN/TP ratio of 18.297 (n=19).
1 | 4 | 06-0557 | Kissimmee River | Upper Kissimmee Planning Unit | Osceola | 3183B | Lake Kissimmee (Mid) (Include Previous 3183E And 3183A) | Lake | 3F | Mercury (based on fish consumption advisory) | Mercury (in fish tissue) |  |  | Exceeds DoH threshold (> 0.43 mg/kg) | Low | 2011 |  | Impaired. Mercury met verification threshold of the IWR. Fish tissue levels in 12 large mouth bass Averaged 0.58 mg/Kg (ppm) in 2003.
1 | 4 | 06-0558 | Kissimmee River | Upper Kissimmee Planning Unit | Osceola | 3183B | Lake Kissimmee (Mid) (Include Previous 3183E And 3183A) | Lake | 3F |  | Nutrients (TSI) |  |  | TN = 1.45 mg/L; TP = 0.11 mg/L | Medium | 2007 |  | PP - Potentially impaired. 6 TSI annual means exceeded the threshold. Annual means were 62.6, 56.2, 57.5, 66.6, 59.3, 64.8, 61.2, 58.4, 64.7, and 61.5 in 1993, 1994, 1995, 1996, 1997, 1998, 1999, 2000, 2001, and 2002, respectively. 556 chl a values, range 2.6 - 145.9 µg/L, mean 28.8 µg/L. 470 chl-a (corrected) values, range 1.0 - 126.1 µg/L, mean 25.1 µg/L. VP - Impaired. 5 TSI annual means exceeded the threshold. Annual means were 64.8, 61.2, 58.4, 64.7, 61.5, 59.4, and 60.0 in 1998, 1999, 2000, 2002, 2003, and 2004, respectively. 278 chl a values, range 2.6 - 128.3 µg/L, mean 28.6 µg/L. 298 chl a (corrected) values, range 1.0 - 379.1 µg/L, mean 25.7 µg/L. 475 TN values, median 1.29 mg/L. 1189 TP values, median 0.08 mg/L. Lake is co-limited by nitrogen and phosphorus based on a median TN/TP ratio of 22.24 (474 values) in the Verified Period.
1 | 4 | 06-0559 | Kissimmee River | Upper Kissimmee Planning Unit | Osceola | 3183G | Lake Jackson Oceola County | Lake | 3F |  | Dissolved Oxygen | Nutrients, Biochemical Oxygen Demand (added from comments) |  | < 5.0 mg/L | Medium | 2007 |  | PP = 96 / 155, Potentially impaired; VP = 11 / 47, Impaired. DO met verification threshold of the IWR, and nutrients and BOD are identified as the causative pollutant based on TSI data, nutrient impairment verification. Co-limited by nitrogen and phosphorus based on a Median TN/TP ratio of 17.71 (44 values) in the Verified Period. 47 TN values, Median 1.1.57 mg/L. 49 TP values, Median 0.08 mg/L. 17 BOD values, Median 2.50 mg/L. 186 DO values, Median 4.29 mg/L, mean 4.60 mg/L, range 0.10 - 11.34 mg/L.
1 | 4 | 06-0560 | Kissimmee River | Upper Kissimmee Planning Unit | Osceola | 3183G | Lake Jackson Oceola County | Lake | 3F |  | Nutrients (TSI) |  |  | TN = 1.83 mg/L; TP = 0.12 mg/L | Medium | 2007 |  | PP - Potentially impaired. All 4 TSI annual means exceeded the threshold. Annual means were 64.3, 68.3, 66.7, and 64.8 in 1997, 1999, 2000, and 2002, respectively. 197 chl a values, range 1.0 - 93.2 µg/L, mean 19.0 µg/L. VP - Impaired. 3 TSI annual means exceeded the threshold. Annual means were 68.3, 66.7, 64.8, and 55.9 in 1999, 2000, 2002, and 2003, respectively. 45 chl a (corrected) values, range 1.0 - 80.1 µg/L, mean 28.3 µg/L. 47 TN values, median 1.57 mg/L. 49 TP values, median 0.08 mg/L. Co-limited by nitrogen and phosphorus based on a median TN/TP ratio of 17.39 (47 values) in the Verified Period.
1 | 4 | 06-0530 | Kissimmee River | Upper Kissimmee Planning Unit | Osceola | 3184 | Lake Marian | Lake | 3F | Nutrients | Nutrients (TSI) |  |  | TN = 2.32 mg/L; TP = 0.18 mg/L | Low | 2007 |  | PP - Potentially impaired. All 3 TSI annual means exceeded the threshold. Annual means were 75.8, 75.1, and 71.6 in 1999, 2000, and 2002, respectively. 9 chl-a values, range 2.8 - 97.4 µg/L, mean 46.9 µg/L. 53 Chl-a (corrected) values, range 1.0 - 124.2 µg/L, mean 60.8 µg/L. VP - Impaired. All 4 TSI annual means exceeded the threshold. Annual means were 75.8, 75.1, 71.6, and 61.0 in 1999, 2000, 2002, and 2003, respectively. 3 Chl-a values, range 44.9 - 61.2 µg/L, mean 54.0 µg/L. 26 Chl-a (corrected) values, range 1.0 - 124.0 µg/L, mean 56.5 µg/L. 30 TN values, median 1.91 mg/L. 28 TP values, median 0.16 mg/L. Co-limited by nitrogen and phosphorus based on a median TN/TP ratio of 12.9 (27 values) in the Verified Period.
2 | 4 | 10-3203 | Kissimmee River | Upper Kissimmee Planning Unit | Osceola, Polk | 3186A | Kissimmee River | Stream | 3F |  | Mercury (in fish tissue) |  |  | Exceeds DoH Threshold (< 0.3 ppm) | High* |  | Assessment based on DOH Fish Tissue Studies | Verified for impairment based on DOH fish consumption advisory data from 2004/2005 for 29 largemouth bass with an average mercury concentration of 0.50 ppm.
1 | 4 | 06-0522 | Kissimmee River | Lower Kissimmee Planning Unit | Osceola | 3186C | Blanket Bay Slough | Stream | 3F | Dissolved Oxygen | Dissolved Oxygen | Nutrients (added from comments) |  | < 5.0 mg/L | Low | 2007 |  | PP = 20 / 26, Potentially impaired; VP = 14 / 20, Impaired. DO met verification threshold, and nutrients are the causative pollutant. 15 TN values, Median 1.81 mg/L. 15 TP values, Median 0.21 mg/L. 16 BOD values, Median 1.8 mg/L. Stream is nitrogen limited based on a Median TN/TP ratio of 8.45 (15 values) in the Verified Period. 46 DO values, Median 3.75 mg/L, mean 4.11 mg/L, range 0.61 - 7.00 mg/L.
1 | 4 | 06-0523 | Kissimmee River | Lower Kissimmee Planning Unit | Osceola | 3186C | Blanket Bay Slough | Stream | 3F | Nutrients | Nutrients (Chlorophyll-a) |  |  | TN = 2.40 mg/L | Low | 2007 |  | PP - Insufficient data to calculate any Chl-a annual mean. VP - Impaired. 1 Chl-a annual mean exceeded 20 µg/L. The annual mean was 35.29 µg/L in 2004. 20 Chl-a (corrected) values, range 1.4 - 365.1 µg/L, mean 29.2 µg/L. 15 TN values, Median 1.81 mg/L. 15 TP values, Median 0.21 mg/L. Communities are limited by nitrogen based on a Median TN/TP ratio of 8.45 (15 values) in the Verified Period.
2 | 4 | 10-3204 | Kissimmee River | Lower Kissimmee Planning Unit | Highlands, Polk | 3186D | Eightmile Slough | Stream | 3F |  | Fecal Coliform |  |  | ≤ 400 Counts / 100 mL | Low |  | 9/25 | This WBID is impaired for fecal coliforms based on the number of exceedances.
2 | 4 | 10-3205 | Kissimmee River | Lower Kissimmee Planning Unit | Polk | 3186E | Packingham Slough | Stream | 3F | Nutrients | Nutrients (Chlorophyll-a) |  | TN = 1.266 (n = 237) TP = 0.064 (n = 588) BOD = No Data | ≤ 20 µg/L | Medium |  | 2003 (16µg/L) 2004 (21 µg/L) 2005 (17 µg/L) 2006 (16 µg/L) 2007 (20 µg/L) 2008 (21 µg/L) 2009 (25 µg/L) | This waterbody is verified as impaired for nutrients because annual average chlorophyll-a values exceeded the listing threshold of 20 μg/L in 2004 and 2007–2009. TN and TP are co-limiting based on a median TN/TP ratio of 18.392 (n=237).
2 | 4 | 10-3206 | Kissimmee River | Lower Kissimmee Planning Unit | Osceola | 3186G | Blanket Bay Slough | Stream | 3F | Dissolved Oxygen | Dissolved Oxygen (BOD) | Biochemical Oxygen Demand | TN = 1.81 (n = 37) TP = 0.291 (n = 94) BOD = 3.1 (n = 29) | ≥ 5.0 mg/L | Medium |  | 23/37 | This waterbody is verified as impaired for dissolved oxygen based on the number of exceedances. Biochemical oxygen demand has been identified as the causative pollutant.
2 | 4 | 10-3207 | Kissimmee River | Lower Kissimmee Planning Unit | Osceola | 3186G | Blanket Bay Slough | Stream | 3F | Nutrients | Nutrients (Chlorophyll-a) |  | TN = 1.81 (n = 37) TP = 0.291 (n = 94) BOD = 3.1 (n = 29) | ≤ 20 µg/L | Medium |  | 2004 (35 µg/L) 2009 (58 µg/L) 2010 (ID) | This waterbody is verified as impaired for nutrients because annual average chlorophyll-a values exceeded the listing threshold of 20 μg/L in 2004 and 2009. TN and TP are co-limiting based on a median TN/TP ratio of 10.553 (n=19).
2 | 4 | 10-3208 | Kissimmee River | Lower Kissimmee Planning Unit | Highlands, Polk | 3187D | Kissimmee River Below S-65A | Stream | 3F |  | Dissolved Oxygen (BOD) | Biochemical Oxygen Demand | TN = 1.404 (n = 27) TP = 0.117 (n = 27) BOD = 2.9 (n = 24) | ≥ 5.0 mg/L | Medium |  | 12/23 | This waterbody is verified as impaired for dissolved oxygen based on the number of exceedances. Biochemical oxygen demand has been identified as the causative pollutant.
1 | 4 | 06-0520 | Kissimmee River | Lower Kissimmee Planning Unit | Highlands, Okeechobee | 3188 | Farm Area | Stream | 3F | Dissolved Oxygen | Dissolved Oxygen | Nutrients, Biochemical Oxygen Demand (added from comments) |  | < 5.0 mg/L | High | 2005 |  | PP = 417 / 543, Potentially impaired; VP = 191 / 261, Impaired. DO met verification threshold of the IWR, and phosphorus and BOD are the causative pollutants. 136 TN values, Median 1.47 mg/L. 318 TP values, Median 0.41 mg/L. 17 BOD values, Median 2.1 mg/L. 576 DO values, Median 3.19 mg/L, mean 3.51 mg/L, range 0.40 - 14.02 mg/L.
2 | 4 | 10-3209 | Kissimmee River | Lower Kissimmee Planning Unit | Okeechobee | 3188B | Farm Area | Stream | 3F |  | Fecal Coliform |  |  | ≤ 400 Counts / 100 mL | Low |  | 7/24 | This WBID is impaired for fecal coliforms based on the number of exceedances.
1 | 2 | 03-2651 | St. Lucie - Loxahatchee | Coastal | St. Lucie | 3190 | North Coastal | Estuary | 3M |  | Bacteria (in Shellfish) |  |  | Exceeds Shellfish Evaluation and Assessment Section thresholds. | Medium | 2008 |  | Listed based on downgrade of shellfish harvesting classification.
1 | 2 | 03-2650 | St. Lucie - Loxahatchee | Coastal | St. Lucie | 3190 | North Coastal | Estuary | 3M |  | Nutrients (Chlorophyll-a) |  |  | TN = 0.93 mg/L; TP = 0.056 mg/L | Medium | 2008 |  | PP - Potentially Impaired; VP - Verified, with two annual mean chl a values above 11 µg/L. Both phosphorous and nitrogen identified as limiting nutrients based on TN/TP ratios. TN median = 0.93 mg/L, TP median = 0.056 mg/L. PP TN/TP ratio median = 12.5 (357 values), VP = 14.87 (230 values).
2 | 2 | 09-1701 | St. Lucie - Loxahatchee | Coastal | St. Lucie | 3190 | North Coastal | Estuary | 3M |  | Dissolved Oxygen | Nutrients (added from comments) |  | ≥ 4.0 mg/L | Medium |  |  | DO is verified impaired and TP was found to be the causative pollutant. TN, TP, and BOD did not exceed their respective thresholds however, regression analysis shows that TP, and TN to a lesser degree, are negatively impacting DO levels. TN/TP median = 10.88, standard deviation of 7.31, range 1.44 - 39.89, observations 185. Results based on station changes from comments received from SFWMD. Mini-run produced by Nancy Lewis, 5-6-09.
1 | 4 | 06-0524 | Kissimmee River | Lower Kissimmee Planning Unit | Okeechobee | 3192C | Oak Creek | Stream | 3F | Nutrients | Nutrients (Chlorophyll-a) |  |  | TN = 3.03 mg/L | High | 2005 |  | PP - Insufficient data to calculate any mean. VP - Impaired. 1 Chl-a annual mean exceeded the threshold. The annual mean Chl-a concentration was 26.78 µg/L. 12 TN values, Median 1.94 mg/L, 11 TP values, Median 0.23 mg/L. The community is nitrogen limited based on a Median TN/TP ratio of 7.9 calculated from 11 TN/TP ratios.
2 | 4 | 10-3210 | Kissimmee River | Lower Kissimmee Planning Unit | Okeechobee | 3192C | Oak Creek | Stream | 3F | Dissolved Oxygen | Dissolved Oxygen (Nutrients and BOD) | Total Nitrogen, Biochemical Oxygen Demand | TN = 2.023 (n = 26) TP = 0.189 (n = 96) BOD = 3.15 (n = 26) | ≥ 5.0 mg/L | Medium |  | 18/25 | This waterbody is verified as impaired for dissolved oxygen based on the number of exceedances. Total nitrogen and biochemical oxygen demand have been identified as the causative pollutants.
2 | 4 | 10-3211 | Kissimmee River | Lower Kissimmee Planning Unit | Okeechobee | 3192C | Oak Creek | Stream | 3F | Coliforms | Fecal Coliform |  |  | ≤ 400 Counts / 100 mL | Low |  | 6/25 | This WBID is impaired for fecal coliforms based on the number of exceedances.
1 | 2 | 03-2653 | St. Lucie - Loxahatchee | Coastal | Martin | 3193A | Roosevelt Bridge | Coastal | 3M |  | Bacteria (in Shellfish) |  |  | Exceeds Shellfish Evaluation and Assessment Section thresholds. | Medium | 2008 |  | Listed based on downgrade of shellfish harvesting classification.
2 | 2 | 09-1702 | St. Lucie - Loxahatchee | Coastal | Martin | 3193A | Roosevelt Bridge | Beach | 3M |  | Bacteria (Beach Advisories) |  |  | < 21 days of beach advisories | High |  |  | No Beach advisories in 2000, 2001, 2003, 2006 or 2007. 6 advisory days in 2002, 91 advisory days in 2004 and 223 in 2005.
1 | 2 | 03-2656 | St. Lucie - Loxahatchee | North St. Lucie | St. Lucie | 3194 | North St.Lucie | Estuary | 3M |  | Copper |  |  | Cu > 3.7 µg/L | Medium | 2008 |  | PP - 3/3 Potentially Impaired; VP - 20/54 Verified
2 | 2 | 09-1725 | St. Lucie - Loxahatchee | North St. Lucie | St. Lucie | 3194 | St. Lucie River (North Fork) | Estuary | 3M | Coliforms | Fecal Coliform |  |  | ≤ 400 Counts / 100 mL | Low
2 | 2 | 09-1726 | St. Lucie - Loxahatchee | North St. Lucie | St. Lucie | 3194 | St. Lucie River (North Fork) | Estuary | 3M | Mercury (Based on fish consumption advisory) | Mercury (in fish tissue) |  |  | Exceeds DoH threshold (> 0.3 mg/kg) | High |  |  | Listed based on 87 king mackerel tissue samples (average Hg = 0.67 mg/Kg) in 2002.*
2 | 2 | 09-1727 | St. Lucie - Loxahatchee | North St. Lucie | St. Lucie | 3194A | Ten Mile Creek | Stream | 3F | Biochemical Oxygen Demand | Dissolved Oxygen |  |  | ≥ 5.0 mg/L | High |  |  | Listed based on 1998 303(d) list and assessed as DO.
2 | 2 | 09-1728 | St. Lucie - Loxahatchee | North St. Lucie | St. Lucie | 3194A | Ten Mile Creek | Stream | 3F | Dissolved Oxygen | Dissolved Oxygen | Nutrients (added from comments) |  | ≥ 5.0 mg/L | High |  |  | Impaired by the IWR threshold and nutrients were found to be the causative pollutant. TP exceeded the threshold of 0.22 mg/L. TN/TP median = 3.67, standard deviation of 1.97, range 1.45 - 28, observations 494.
2 | 2 | 09-1729 | St. Lucie - Loxahatchee | North St. Lucie | St. Lucie | 3194A | Ten Mile Creek | Stream | 3F | Coliforms | Fecal Coliform |  |  | ≤ 400 Counts / 100 mL | Low
2 | 2 | 09-1730 | St. Lucie - Loxahatchee | North St. Lucie | St. Lucie | 3194A | Ten Mile Creek | Stream | 3F | Nutrients | Nutrients (Chlorophyll-a) |  |  | ≤ 20 µg/L | High |  |  | The annual average Chl-a value did not exceed the IWR threshold of 20.0 µg/L in 2002, 2006, and 2007. TP exceeded the listing threshold, is the causative pollutant for DO, and will be addressed in the DO TMDL. Data indicate the WBID is TN limited. Delisted from the 1998 303(d) list in cycle 1 .
1 | 2 | 03-2660 | St. Lucie - Loxahatchee | North St. Lucie | Martin, St. Lucie | 3194B | St. Lucie | Estuary | 3M |  | Copper |  |  | Cu > 3.7 µg/L | Medium | 2008 |  | PP - 2/11 Not Impaired; VP - 25/58 Verified
2 | 2 | 09-1731 | St. Lucie - Loxahatchee | North St. Lucie | Martin, St. Lucie | 3194B | St. Lucie River (North Fork) | Estuary | 3M |  | Mercury (in fish tissue) |  |  | Exceeds DoH threshold (> 0.3 mg/kg) | High |  |  | Listed based on 87 king mackerel tissue samples (average Hg = 0.67 mg/Kg) in 2002.*
2 | 2 | 09-1732 | St. Lucie - Loxahatchee | North St. Lucie | Martin, St. Lucie | 3194C | Savannas | Lake | 3F |  | Copper |  |  | Cu ≤ e(0.8545[lnH]-1.702) µg/L | Medium |  |  | Potential sources may include agrochemicals, fungicides, algaecides, soil erosion, vehicle brake pads, roof runoff, etc based on the report "Land Use Changes and Water Quality Impacts: Copper Contamination in St. Lucie Estuary, Florida."
2 | 2 | 09-1733 | St. Lucie - Loxahatchee | North St. Lucie | Martin, St. Lucie | 3194C | Savannas | Lake | 3F |  | Dissolved Oxygen | Biochemical Oxygen Demand (added from comments) |  | ≥ 5.0 mg/L | Medium |  |  | Impaired by the IWR threshold and BOD was found to be the causative pollutant. BOD exceeded the threshold of 2.9 mg/L. TN/TP median = 32.59, standard deviation 40.87, range 2.70 - 360, observations 156. New listing from cycle 2.
1 | 2 | 03-2662 | St. Lucie - Loxahatchee | North St. Lucie | St. Lucie | 3194D | Fivemile Creek | Stream | 3F |  | Dissolved Oxygen | Biochemical Oxygen Demand (added from comments) |  | DO < 5 mg/L | Medium | 2008 |  | PP - 8/15 Potentially Impaired; VP - 12/30 Verified Linked to elevated BOD level during PP and VP. PP median BOD = 2.2 mg/L, VP median = 2.2 mg/L.
1 | 2 | 04-0804 | St. Lucie - Loxahatchee | C-24 | Okeechobee, St. Lucie | 3197 | C-24 | Stream | 3F |  | Fecal Coliform |  |  | FC > 400 counts/100ml | Medium | 2008 |  | PP - 9/41Insufficient Data; VP - 9/41 Verified
2 | 4 | 10-3083 | Fisheating Creek | Northwest Lake Okeechobee Planning Unit | Highlands | 3198 | C-41A | Stream | 3F |  | Nutrients (Chlorophyll-a) |  | TN = 1.745 (n = 117) TP = 0.094 (n = 279) BOD = 3.4 (n = 24) | ≤ 20 µg/L | Medium |  | 2003 (21 µg/L) 2004 (26 µg/L) 2009 (33 µg/L) | This parameter is impaired because annual average chlorophyll-a values exceeded the 20 µg/L threshold in 2003, 2004 and 2009. Based on median TN/TP ratio of 21.25, TN and TP were identified as co-limiting nutrients.
2 | 1 | 09-2072 | Lake Okeechobee | Ctp Complex | Okeechobee | 3199A | Turkey Slough | Stream | 3F |  | Dissolved Oxygen | Nutrients (added from comments) |  | < 5.0 mg/l | Medium |  |  | PP = 145 / 148; VP = 91 / 99 Impaired by the IWR threshold and nutrients were found to be the causative pollutant. TN (2.2 mg/L) exceeded the threshold of 1.6 mg/L. TP (0.75 mg/L) exceeded the threshold of 0.22 mg/L. TN/TP median = 2.8 standard deviation of 2.2, range of 1.26 - 12.2, observations 122. New listing from Cycle 2.
2 | 1 | 09-2073 | Lake Okeechobee | Ctp Complex | Okeechobee | 3199B | Chandler Hammock Slough | Stream | 3F | Dissolved Oxygen | Dissolved Oxygen | Nutrients (added from comments) |  | < 5.0 mg/l | Low |  |  | PP = 39 / 45; VP = 25 / 38 Impaired by the IWR threshold and nutrients were found to be the causative pollutant. TN (3.1 mg/L) exceeded the threshold of 1.6 mg/L. TP (1.2 mg/L) exceeded the threshold of 0.22. BOD (4.65 mg/L) exceeded the threshold of 2.0 mg/L and had 6 observations. TN/TP median = 2.3, standard deviation of 2.5, range 1.1 -12.1, observations 44. A TMDL has already been proposed by EPA, 9/30/2006.
2 | 1 | 09-2074 | Lake Okeechobee | Ctp Complex | Okeechobee | 3199B | Chandler Hammock Slough | Stream | 3F | Nutrients | Nutrients (Chlorophyll-a) |  |  | Median TN = 3.10 mg/L | Low |  |  | The annual average Chl-a value exceeded the IWR threshold of 20 µg/L in 2006 (60.87 µg/L). TP (1.20 mg/L) exceeded the threshold of 0.22 mg/L. Data indicate that the WBID is nitrogen limited (TN/TP median = 2.34, standard deviation of 2.48, range 1.09 -12.13, observations 44). A TMDL has already been proposed by EPA, 9/30/2006.
3 | 1 | 13-0236 | Lake Okeechobee | CTP Complex | Okeechobee | 3199B | Chandler Hammock Slough | Stream | 3F |  | Fecal Coliform |  |  | ≤ 400 Counts / 100 mL | Low |  | 8/21 | This parameter is impaired for this waterbody based on the number of exceedances for the sample size and is being added to the 303(d) list.
1 | 4 | 06-0671 | Fisheating Creek | Fisheating Creek Planning Unit | Glades, Highlands | 3201A | Fisheating Creek | Stream | 3F |  | Dissolved Oxygen | Nutrients (added from comments) |  | < 5.0 mg/L | Medium | 2011 |  | PP = 146 / 330 Potentially impaired; VP = 99 / 266 Verified impaired. Nutrients were identified as a causative pollutant based on chlorophyll a (µg/L) data/nutrient impairment verification. 331 TN values, Median 1.62 mg/L. 351 TP values, Median 0.16 mg/L. Waterbody is co-limited by nitrogen and phosphorus based on the Median TN/TP ratio of 10.68 (327 values).
1 | 4 | 06-0672 | Fisheating Creek | Fisheating Creek Planning Unit | Glades, Highlands | 3201A | Fisheating Creek | Stream | 3F |  | Iron |  |  | > 1.0 mg/L | Medium | 2011 |  | PP = 2 / 19; VP = 9 / 21. 8 iron samples from SFWMD dbHydro have been excluded due to incorrect legacy STORET parameter codes.
1 | 4 | 06-0673 | Fisheating Creek | Fisheating Creek Planning Unit | Glades, Highlands | 3201A | Fisheating Creek | Stream | 3F |  | Nutrients (Chlorophyll-a) |  |  | TN = 2.03 mg/L; TP = 0.26 mg/L | Medium | 2011 |  | PP - Potentially impaired. VP - Verified impaired. Annual Average Chl-a (µg/L) values exceeded 20 µg/L in 1999 (21.91), 2000 (25.02), and 2001 (20.03). 331 TN values, Median 1.62 mg/L. 351 TP values, Median 0.16 mg/L. Waterbody is co-limited by nitrogen and phosphorus based on the Median TN/TP ratio of 10.68 (327 values).
1 | 4 | 06-0674 | Fisheating Creek | Fisheating Creek Planning Unit | Glades, Highlands | 3201A | Fisheating Creek | Stream | 3F |  | Nutrients (Historic Chlorophyll-a) |  |  | TN = 2.03 mg/L; TP = 0.26 mg/L | Medium | 2011 |  | PP - Potentially impaired. VP - Verified impaired. The annual Average Chl-a (µg/L) values exceeded the historical minimum value (of 6.15 µg/L for 1977-1981) by more than 50% in 1999 (21.91), 2000 (25.02), 2001 (20.03), 2002 (13.17), 2003 (22.40), and 2004 (15.58). Waterbody is co-limited by nitrogen and phosphorus based on the Median TN/TP ratio of 10.68 (327 values).
2 | 4 | 10-3084 | Fisheating Creek | Fisheating Creek Planning Unit | Glades, Highlands | 3201A1 | Fisheating Creek | Stream | 3F |  | Dissolved Oxygen | Total Nitrogen, Total Phosphorus, Biochemical Oxygen Demand | TN = 1.825 (n = 835) TP = 0.228 (n = 1470) BOD = 2.3 (n = 17) | ≥ 5.0 mg/L | Medium |  | 477/732 | This parameter is impaired because DO exceeds the listing threshold with TN, TP and BOD identified as the causative pollutants. Based on the median TN/TP ratio of 10.00, TN was identified as the limiting nutrient. This WBID is part of another WBID (WBID 3201A) that was listed for nutrients in cycle 1; however, based on public feedback and DEP's internal review of the watershed, WBID 3201A has been split into this WBID (WBID 3201A1) representing the main stem of Fisheating Creek and new WBIDs for the tributaries to Fisheating Creek (WBIDs 3201D-L). In recognition of these significant changes, WBID 3201A has been retired and replaced by 3201A1 to represent Fisheating Creek. The tributaries to Fisheating Creek may cause or contribute to the impairment of Fisheating Creek, and loading from the tributaries will be addressed in the TMDL for Fisheating Creek.
2 | 4 | 10-3085 | Fisheating Creek | Fisheating Creek Planning Unit | Glades, Highlands | 3201A1 | Fisheating Creek | Stream | 3F |  | Iron |  |  | ≤ 1.0 mg/L | Low |  | 17/56 | This parameter is impaired based on the number of exceedances. Although some of the iron may be due to natural conditions, anthropogenic landuse within the WBID and the proximity of citrus farming to the waterbody are likely also contributing. This WBID is part of a WBID (WBID 3201A) that was listed for iron in cycle 1, however, based on public feedback and DEP's internal review of the watershed. WBID 3201A has been split into this WBID (WBID 3201A1) representing the main stem of Fisheating Creek and new WBIDs for the tributaries to Fisheating Creek (WBIDs 3201D-L). In recognition of these significant changes WBID 3201A has been retired and replaced by 3201A1 to represent Fisheating Creek. The tributaries to Fisheating Creek may cause or contribute to the impairment of Fisheating Creek and loading from the tributaries will be addressed in the TMDL for Fisheating Creek.
2 | 4 | 10-3086 | Fisheating Creek | Fisheating Creek Planning Unit | Glades, Highlands | 3201A1 | Fisheating Creek | Stream | 3F |  | Mercury (in fish tissue) |  |  | Exceeds DoH Threshold (< 0.3 ppm) | High* |  | Assessment based on DOH Fish Advisory data | Verified impairment based on DOH freshwater fish consumption advisory data from 2004 for 12 largemouth bass with an average mercury concentration of 1.42 ppm.
2 | 4 | 10-3087 | Fisheating Creek | Fisheating Creek Planning Unit | Glades, Highlands | 3201A1 | Fisheating Creek | Stream | 3F |  | Nutrients (Historic Chlorophyll-a) |  | TN = 1.825 (n = 835) TP = 0.228 (n = 1470) BOD = 2.3 (n = 17) | ≤ 9.2 µg/L | Medium |  | 2004 (2.0 µg/L) 2005 (3.9 µg/L) 2006 (8.3 µg/L) 2007 (11 µg/L) 2008 (11 µg/L) 2009 (7.7 µg/L) | This parameter is impaired because the annual average chlorophyll-a values exceed the historic minimum value of 6.15 µg/L by more than 50% for two consecutive years (2007 and 2008). Based on the median TN/TP ratio of 9.74, TN was identified as the limiting nutrient. This WBID is part of a WBID (WBID 3201A) that was listed for nutrients in cycle 1, however, based on public feedback and DEP's internal review of the watershed. WBID 3201A has been split into this WBID (WBID 3201A1) representing the main stem of Fisheating Creek and new WBIDs for the tributaries to Fisheating Creek (WBIDs 3201D-L). In recognition of these significant changes, WBID 3201A has been retired and replaced by 3201A1 to represent Fisheating Creek. The tributaries to Fisheating Creek may cause or contribute to the impairment of Fisheating Creek, and loading from the tributaries will be addressed in the TMDL for Fisheating Creek.
2 | 4 | 10-3212 | Kissimmee River | Lower Kissimmee Planning Unit | Highlands, Okeechobee | 3202 | Kissimmee River | Stream | 3F |  | Mercury (in fish tissue) |  |  | Exceeds DoH Threshold (< 0.3 ppm) | High* |  | Assessment based on DOH Fish Tissue Studies | Verified for impairment based on DOH fish consumption advisory data from 2004/2005 for 29 largemouth bass with an average mercury concentration of 0.50 ppm.
2 | 4 | 10-3213 | Kissimmee River | Lower Kissimmee Planning Unit | Highlands, Okeechobee | 3202 | Kissimmee River | Stream | 3F |  | Nutrients (Historic Chlorophyll-a) |  | TN = 1.304 (n = 83) TP = 0.082 (n = 89) BOD = No Data | < 8 μg/L | Medium |  | 2004 (4 µg/L) 2005 (5 µg/L) 2006 (3 µg/L) 2007 (7 µg/L) 2008 (18 µg/L) 2009 (12 µg/L) | This waterbody is verified as impaired for nutrients because annual average chlorophyll-a averages exceeded the historic minimum threshold of 5.3 μg/L by more than 50% for two consecutive years (2008-2009). The historic minimum value was based on data from 1998–2002. TN and TP are co-limiting based on a median TN/TP ratio of 15.874 (n=83).
2 | 1 | 09-2079 | Lake Okeechobee | Nhlms Complex | Okeechobee | 3203A | Nubbin Slough | Stream | 3F | Dissolved Oxygen | Dissolved Oxygen | Nutrients (added from comments) |  | < 5.0 mg/l | Low |  |  | PP=929/1171; VP=501/648 Impaired by the IWR threshold and nutrients were found to be the causative pollutant. TN (1.8 mg/L) exceeded the threshold of 1.6 mg/L. TP (0.35 mg/L) exceed the threshold of 0.22 mg/L. BOD (2.0 mg/L) did not exceed the threshold of 2.0 mg/L and had 22 observations. TN/TP median = 4.6, standard deviation 3.9, range 1.85 - 38.8, observations 356. A TMDL has been proposed by EPA, 9/30/2006.
2 | 1 | 09-2080 | Lake Okeechobee | Nhlms Complex | Okeechobee | 3203A | Nubbin Slough | Stream | 3F | Coliforms | Fecal Coliform |  |  | > 400 Counts/100 ml | Medium |  |  | PP=2/10; VP=7/29
2 | 1 | 09-2081 | Lake Okeechobee | Nhlms Complex | Okeechobee | 3203A | Nubbin Slough | Stream | 3F | Nutrients | Nutrients (Chlorophyll-a) |  |  | Median TN = 1.80 mg/L | Low |  |  | The average annual Chl-a value exceeded the IWR threshold of 20 µg/L in 2006 (21.68 µg/L). TP (0.35 mg/L) exceeded the threshold of 0.22 mg/L. Data indicate that the WBID is nitrogen limited (TN/TP median = 4.62, standard deviation of 3.96, range of 1.85 - 38.84, observations 356). A TMDL has been proposed by EPA, 9/30/2006.
1 | 1 | 02-1455 | Lake Okeechobee | Nhlms Complex | Okeechobee | 3203B | Mosquito Creek | Stream | 3F |  | Nutrients (Chlorophyll-a) |  |  | TN = 2.12 mg/L; TP = 0.56 mg/L | High | 2002 |  | FDEP COLLECTED ADDITIONAL DATA IN 2002. STILL INSUFFICIENT CHLOROPHYLL DATA AVAILABLE FOR CALCULATION OF AN ANNUAL MEAN, HOWEVER AVAILABLE CHLOROPHYLL DATA AND OTHER INFORMATION SUBSTANTIATE AN IMBALANCE IN FLORA OR FAUNA, PER 62-303.350(1) AND 62-303.450(2), FAC. BOTH TN AND TP ELEVATED.
2 | 1 | 09-2082 | Lake Okeechobee | Nhlms Complex | Okeechobee | 3203B | Mosquito Creek | Stream | 3F | Dissolved Oxygen | Dissolved Oxygen | Nutrients (added from comments) |  | < 5.0 mg/l | Low |  |  | PP=505/657; VP=343/463 Impaired by the IWR threshold and nutrients are found to be the causative pollutant. TN (2.2 mg/L) exceeded the threshold of 1.6 mg/L. TP (0.6 mg/L) exceeded the threshold of 0.22 mg/L. BOD (2.0 mg/L) did not exceed the threshold of 2.0 mg/L and had 36 observations. TN/TP median = 4.6, standard deviation of 2.3, range of 2.01- 20.2, observations 233. A TMDL has already been proposed by EPA, 9/30/2006.
2 | 1 | 09-2083 | Lake Okeechobee | Nhlms Complex | Okeechobee | 3203B | Mosquito Creek | Stream | 3F | Coliforms | Fecal Coliform |  |  | > 400 Counts/100 ml | Low |  |  | PP=2/8; VP=19/33. A TMDL has already been established by EPA, 4/01/2004.
2 | 1 | 09-2095 | Lake Okeechobee | Tol Complex | Okeechobee | 3203C | L63 Canal | Stream | 3F |  | Dissolved Oxygen | Nutrients (added from comments) |  | < 5.0 mg/l | Medium |  |  | PP=11/13; VP=32/51 Impaired by the IWR threshold and nutrients were found to be the causative pollutant. The annual average Chl-a value exceeded the threshold in 2006 (23.9 µg/L). BOD (2.0 mg/L) did not exceed the threshold of 2.0 mg/L and had 35 observations. TN/TP median = 68.8, standard deviation of 66.9, range 2.4 - 225.7, observations 122. New listing from Cycle 2.
2 | 1 | 09-2096 | Lake Okeechobee | Tol Complex | Okeechobee | 3203C | L63 Canal | Stream | 3F |  | Nutrients (Chlorophyll-a) |  |  | Median TP = 0.01 mg/L | Medium |  |  | The annual average Chl-a value exceeded the threshold of 20.0 µg/L in 2006 (23.92 µg/L). TN (0.67 mg/L) did not exceed the threshold of 1.6 mg/L. Data indicate that the WBID is phosphorous limited. TN/TP median = 68.75, standard deviation of 66.96, range 2.42 - 225.7, observations 122. New listing from Cycle 2. Nutrient concentrations are very low. Therefore, elevated chlorophyll may be due to standing water behind the flow-way to the lake.
1 | 4 | 06-0675 | Fisheating Creek | Northwest Lake Okeechobee Planning Unit | Glades, Highlands | 3204 | Harney Pond Canal | Stream | 3F | Dissolved Oxygen | Dissolved Oxygen | Nutrients (added from comments) |  | < 5.0 mg/L | Low | 2010 |  | PP = 340 / 551 Potentially impaired; VP = 147 / 270 Verified impaired. Nutrients were identified as a causative pollutant based on chlorophyll a (µg/L) data/nutrient impairment verification. 377 TN values, Median 1.87 mg/L. 378 TP values, Median 0.13 mg/L. 17 BOD values, Median 2.8 mg/L. 377 TN values, Median 1.87 mg/L. 378 TP values, Median 0.13 mg/L. Waterbody is co-limited by nitrogen and phosphorus based on the Median TN/TP ratio of 13.35 (377 values).
1 | 4 | 06-0676 | Fisheating Creek | Northwest Lake Okeechobee Planning Unit | Glades, Highlands | 3204 | Harney Pond Canal | Stream | 3F | Nutrients | Nutrients (Chlorophyll-a) |  |  | TN = 2.54 mg/L; TP = 0.20 mg/L | Low | 2010 |  | PP - Not impaired; VP - Verified impaired. Annual Average Chl-a (µg/L) value exceeded 20 µg/L in 2004 (60.59). 377 TN values, Median 1.87 mg/L. 378 TP values, Median 0.13 mg/L. Waterbody is co-limited by nitrogen and phosphorus based on the Median TN/TP ratio of 13.35 (377 values).
2 | 1 | 09-2097 | Lake Okeechobee | Tol Complex | Okeechobee | 3205 | Taylor Creek | Stream | 3F | Dissolved Oxygen | Dissolved Oxygen | Nutrients (added from comments) |  | < 5.0 mg/l | Low |  |  | PP=370/578; VP=402/686 Impaired by the IWR threshold and nutrients were found to be the causative pollutant. TN (1.8 mg/L) exceeded the threshold of 1.6 mg/L. TP (0.37 mg/L) exceeded the threshold of 0.22 mg/L. BOD (3.6 mg/L) exceeded the threshold of 2.0 mg/L and had 34 observations. TN/TP median = 4.6, standard deviation of 3.4, range 1.8 - 36.2, observations 514. A TMDL has already been proposed by EPA, 9/30/2006.
2 | 1 | 09-2098 | Lake Okeechobee | Tol Complex | Okeechobee | 3205 | Taylor Creek | Stream | 3F |  | Fecal Coliform |  |  | > 400 Counts/100 ml | Low |  |  | PP=5/16; VP=24/48. New listing from Cycle 2.
2 | 1 | 09-2099 | Lake Okeechobee | Tol Complex | Okeechobee | 3205 | Taylor Creek | Stream | 3F | Nutrients | Nutrients (Chlorophyll-a) |  |  | Median TN = 1.84 mg/L | Low |  |  | The annual average Chl-a value exceeded the IWR threshold value of 20 µg/L in 2006 (34.66 µg/L). TP (0.37 mg/L) exceeded the threshold of 0.22 mg/L. Data indicate that the WBID is nitrogen limited (TN/TP median = 4.67, standard deviation of 3.40, range 1.81 - 36.25, observations 514). A TMDL has already been proposed by EPA, 9/30/2006.
3 | 1 | 13-0237 | Lake Okeechobee | TOL Complex | Okeechobee | 3205 | Taylor Creek | Stream | 3F |  | Iron |  |  | ≤ 1.0 mg/L | Medium |  | 8/33 | This parameter is impaired for this waterbody based on the number of exceedances for the sample size and is being added to the 303(d) list.
2 | 1 | 09-2076 | Lake Okeechobee | Ctp Complex | Okeechobee | 3205C | Popash Slough | Stream | 3F |  | Dissolved Oxygen | Nutrients (added from comments) |  | < 5.0 mg/l | Medium |  |  | PP=40/41; VP=116/151 Impaired by the IWR threshold and nutrients were found to be the causative pollutant. TN (1.8 mg/L) exceeded the threshold of 1.6 mg/L. TP (0.3 mg/L) exceeded the threshold of 0.22mg/L. BOD (2.0 mg/L) did not exceed the threshold of 2.0 mg/L and had 22 observations. TN/TP median = 6.29, standard deviation 13.35, range 0.22 - 65.2, observations 34. New listing from Cycle 2.
2 | 1 | 09-2077 | Lake Okeechobee | Ctp Complex | Okeechobee | 3205C | Popash Slough | Stream | 3F |  | Nutrients (Chlorophyll-a) |  |  | Median TN = 1.80 mg/L | Medium |  |  | The annual average Chl-a value exceeded the IWR threshold of 20 µg/L in 2006 (28.66 µg/L). TP (0.3 mg/L) exceeded the threshold of 0.22 mg/L. Data indicate that the WBID is nitrogen limited (TN/TP median = 6.30, standard deviation 13.36, range 0.22 - 65.2, observations 34). New listing from Cycle 2.
3 | 1 | 13-0238 | Lake Okeechobee | CTP Complex | Okeechobee | 3205C | Popash Slough | Stream | 3F |  | Iron |  |  | ≤ 1.0 mg/L | Medium |  | 13/31 | This parameter is impaired for this waterbody based on the number of exceedances for the sample size and is being added to the 303(d) list.
1 | 1 | 02-1463 | Lake Okeechobee | Tol Complex | Okeechobee | 3205D | Otter Creek | Stream | 3F |  | Nutrients (Chlorophyll-a) |  |  | TN = 2.27 mg/L; TP = 0.55 mg/L | High | 2002 |  | FDEP COLLECTED ADDITIONAL DATA IN 2001, .STILL INSUFFICIENT CHLOROPHYLL DATA AVAILABLE FOR CALCULATION OF AN ANNUAL MEAN, HOWEVER AVAILABLE CHLOROPHYLL DATA AND OTHER INFORMATION SUBSTANTIATE AN IMBALANCE IN FLORA OR FAUNA, PER 62-303.350(1) AND 62-303.450(2), FAC. BOTH TN AND TP ELEVATED.
2 | 1 | 09-2100 | Lake Okeechobee | Tol Complex | Okeechobee | 3205D | Otter Creek | Stream | 3F | Dissolved Oxygen | Dissolved Oxygen | Nutrients (added from comments) |  | < 5.0 mg/l | Low |  |  | PP=457/574; VP=402/503 Impaired by the IWR threshold and nutrients were found to be the causative pollutant. TN (1.9 mg/L) exceeded the threshold of 1.6 mg/L. TP (0.54mg/L) exceeded the threshold of 0.22. BOD (2.0 mg/L) exceeded the threshold of 2.0 mg/L and had 51 observations. TN/TP median = 4.1, standard deviation of 8.02, range of 0.66 - 138.7, observations 412. A TMDL has been proposed by EPA, 9/30/2006.
2 | 1 | 09-2010 | Lake Okeechobee | Tol Complex | Okeechobee | 3205D | Otter Creek | Stream | 3F |  | Fecal Coliform |  |  | > 400 Counts/100 ml | Low |  |  | PP=No data; VP=11/27. New listing from Cycle 2.
1 | 4 | 06-0678 | Fisheating Creek | Northwest Lake Okeechobee Planning Unit | Glades, Highlands | 3206 | Indian Prairie Canal | Stream | 3F | Dissolved Oxygen | Dissolved Oxygen | Nutrients (added from comments) |  | < 5.0 mg/L | High | 2005 |  | PP = 149 / 253 Potentially impaired; VP = 47 / 110 Verified impaired. Nutrients were identified as a causative pollutant based on chlorophyll a (µg/L) data/nutrient impairment verification. 149 TN values, Median 1.66 mg/L. 149 TP values, Median 0.15 mg/L. Waterbody is co-limited by nitrogen and phosphorus based on the Median TN/TP ratio of 10.69 (149 values).
1 | 4 | 06-0677 | Fisheating Creek | Northwest Lake Okeechobee Planning Unit | Glades, Highlands | 3206 | Indian Prairie Canal | Stream | 3F | Nutrients | Nutrients (Chlorophyll-a) |  |  | TN = 2.10 mg/L; TP = 0.24 mg/L | High | 2005 |  | PP - Not impaired; VP - Verified impaired. Annual Average Chl-a value exceeded 20 µg/L in 2004 (26.85). 149 TN values, Median 1.66 mg/L. 149 TP values, Median 0.15 mg/L. Waterbody is co-limited by nitrogen and phosphorus based on the Median TN/TP ratio of 10.69 (149 values).
1 | 4 | 06-0521 | Kissimmee River | Lower Kissimmee Planning Unit | Okeechobee | 3207 | S-154C | Stream | 3F |  | Dissolved Oxygen | Nutrients (added from comments) |  | < 5.0 mg/L | Medium | 2007 |  | PP = 248 / 396, Potentially impaired; VP = 99 / 158, Impaired. DO met verification threshold of the IWR, and phosphorus and nitrogen are causative pollutants. 207 TN values, Median 1.63 mg/L. 993 TP values, Median 0.42 mg/L. No BOD values. 726 DO values, Median 4.12 mg/L, mean 4.21 mg/L, range 0.00 - 11.62 mg/L.
1 | 2 | 03-2670 | St. Lucie - Loxahatchee | Coastal | Martin | 3208 | Manatee Pocket | Estuary | 3M |  | Copper |  |  | Cu > 3.7 µg/L | Medium | 2008 |  | PP - 0/1Insufficient Data; VP - 27/30 Verified
1 | 2 | 03-2669 | St. Lucie - Loxahatchee | Coastal | Martin | 3208 | Manatee Pocket | Estuary | 3M |  | Nutrients (Chlorophyll-a) |  |  | TN = 0.805 mg/L; TP = 1.0 mg/L | Low | 2010 |  | PP - Potentially Impaired; VP - Verified, with four annual mean chl a values above 11 µg/L. Both phosphorous and nitrogen identified as limiting nutrient based on TN/TP ratios. PP median TN/TP ratio = 9.63 (175 values), VP median TN/TP ratio = 10.04 (154 values).
2 | 2 | 09-1703 | St. Lucie - Loxahatchee | Coastal | Martin | 3208 | Manatee Pocket | Estuary | 3M |  | Mercury (in fish tissue) |  |  | Exceeds DoH threshold (> 0.3 mg/kg) | High |  |  | Listed based on 87 king mackerel tissue samples (average Hg = 0.67 mg/Kg) in 2002.*
1 | 2 | 04-0805 | St. Lucie - Loxahatchee | Coastal | Martin | 3208A | Martin Co. ICWW | Estuary | 3M |  | Copper |  |  | Cu > 3.7 µg/L | Medium | 2008 |  | PP - 0/1Insufficient Data; VP - 19/24 Verified
2 | 2 | 09-1704 | St. Lucie - Loxahatchee | Coastal | Martin | 3208A | ICWW (Martin County) | Estuary | 3M |  | Mercury (in fish tissue) |  |  | Exceeds DoH threshold (> 0.3 mg/kg) | High |  |  | Listed based on 87 king mackerel tissue samples (average Hg = 0.67 mg/Kg) in 2002.*
2 | 4 | 10-3214 | Kissimmee River | Lower Kissimmee Planning Unit | Glades, Highlands, Okeechobee | 3209 | Kissimmee River | Stream | 3F |  | Mercury (in fish tissue) |  |  | Exceeds DoH Threshold (< 0.3 ppm) | High* |  | Assessment based on DOH Fish Tissue Studies | Verified for impairment based on DOH fish consumption advisory data from 2004/2005 for 29 largemouth bass with an average mercury concentration of 0.50 ppm.
1 | 2 | 03-2672 | St. Lucie - Loxahatchee | South St.Lucie -Irl | Martin | 3210 | Tidal St.Lucie | Estuary | 3M |  | Copper |  |  | Cu > 3.7 µg/L | Medium | 2008 |  | PP - 0/2 Insufficient Data; VP - 8/25 Verified
2 | 2 | 09-1734 | St. Lucie - Loxahatchee | South St.Lucie -Irl | Martin | 3210 | St. Lucie River (South Fork) | Estuary | 3M |  | Mercury (in fish tissue) |  |  | Exceeds DoH threshold (> 0.3 mg/kg) | High |  |  | Listed based on 87 king mackerel tissue samples (average Hg = 0.67 mg/Kg) in 2002.*
2 | 2 | 09-1735 | St. Lucie - Loxahatchee | South St.Lucie -Irl | Martin | 3210 | St. Lucie River (South Fork) | Estuary | 3M |  | Turbidity |  |  | < 29 NTU + background | Medium |  |  | Background turbidity was set at the 20th percentile of the data for the verified period, which was 4.35 NTU. The threshold value, defined as 29 NTU above background, was 33.35 NTU. New cycle listing from 2
1 | 2 | 04-0806 | St. Lucie - Loxahatchee | South St.Lucie -Irl | Martin | 3210A | St. Lucie Canal | Estuary | 3M |  | Copper |  |  | Cu > 3.7 µg/L | Medium | 2008 |  | PP - No Data; VP - 22/36 Verified
2 | 2 | 09-1738 | St. Lucie - Loxahatchee | South St.Lucie -Irl | Martin | 3210A | St. Lucie Canal | Estuary | 3M |  | Mercury (in fish tissue) |  |  | Exceeds DoH threshold (> 0.3 mg/kg) | High |  |  | Listed based on 87 king mackerel tissue samples (average Hg = 0.67 mg/Kg) in 2002.*
2 | 2 | 09-1736 | St. Lucie - Loxahatchee | South St.Lucie -Irl | Martin | 3210B | St. Lucie River (South Fork) | Stream | 3F | Dissolved Oxygen | Dissolved Oxygen | Nutrients (added from comments) |  | ≥ 5.0 mg/L | High |  |  | Impaired by the IWR threshold and nutrients were found to be the causative pollutant. There is a strong correlation between chlorophyll and DO which indicates that chlorophyll has a strong influence on DO levels. TN/TP median = 7.79, standard deviation of 7.26, range 1.15 - 87.67, observations 264.
2 | 2 | 09-1737 | St. Lucie - Loxahatchee | South St.Lucie -Irl | Martin | 3210B | St. Lucie River (South Fork) | Stream | 3F | Nutrients | Nutrients (Chlorophyll-a) |  |  | ≤ 20 µg/L | High |  |  | The annual average Chl-a value did not exceed the IWR threshold of 20.0 µg/L in 2001, 2002, 2003, 2004, 2005, 2006, and 2007. Data indicate the WBID is nitrogen limited. High chlorophyll values have a strong correlation to low DO and is thus being listed as impaired based on an imbalance of flora/fauna.
1 | 2 | 04-0847 | St. Lucie - Loxahatchee | South St.Lucie -Irl | Martin | 3211 | Bessey Creek | Estuary | 3M |  | Copper |  |  | Cu > 3.7 µg/L | Medium | 2008 |  | PP - No Data; VP - 16/29 Verified
2 | 2 | 09-1739 | St. Lucie - Loxahatchee | South St.Lucie -Irl | Martin | 3211 | Bessey Creek | Estuary | 3M |  | Mercury (in fish tissue) |  |  | Exceeds DoH threshold (> 0.3 mg/kg) | High |  |  | Listed based on 87 king mackerel tissue samples (average Hg = 0.67 mg/Kg) in 2002.*
2 | 1 | 10-0616 | Lake Okeechobee | Lake Okeechobee | Glades, Okeechobee | 3212A | Lake Okeechobee | Lake | 1 |  | Iron |  |  | ≤ 1.0 mg/L | Low |  |  | PP=53/132; VP=10/30 Natural condition documentation insufficient for EPA approval, therefore this will be assessed as impaired and added to the 303(d) list. A TMDL has been proposed by EPA, 2/23/2005.
2 | 1 | 10-0617 | Lake Okeechobee | Lake Okeechobee | Glades | 3212C | Lake Okeechobee | Lake | 1 |  | Iron |  |  | ≤ 1.0 mg/L | Low |  |  | PP=29/93; VP=14/25 Natural condition documentation insufficient for EPA approval, therefore this will be assessed as impaired and added to the 303(d) list. A TMDL has been proposed by EPA, 2/23/2005.
2 | 1 | 10-0618 | Lake Okeechobee | Lake Okeechobee | Glades, Martin, Okeechobee, Palm Beach | 3212D | Lake Okeechobee | Lake | 1 | Iron | Iron |  |  | ≤ 1.0 mg/L | Low |  |  | PP=87/195; VP=11/15 Natural condition documentation insufficient for EPA approval, therefore this will be assessed as impaired and added to the 303(d) list. A TMDL has been proposed by EPA, 2/23/2005.
2 | 1 | 10-0619 | Lake Okeechobee | Lake Okeechobee | Martin, Okeechobee, Palm Beach | 3212E | Lake Okeechobee | Lake | 1 | Iron | Iron |  |  | ≤ 1.0 mg/L | Low |  |  | PP=90/100; VP=30/30 Natural condition documentation insufficient for EPA approval, therefore this will be assessed as impaired and added to the 303(d) list. A TMDL has been proposed by EPA, 2/23/2005.
2 | 1 | 10-0620 | Lake Okeechobee | Lake Okeechobee | Glades, Hendry, Palm Beach | 3212F | Lake Okeechobee | Lake | 1 |  | Iron |  |  | ≤ 1.0 mg/L | Low |  |  | PP=81/160; VP=11/20 Natural condition documentation insufficient for EPA approval, therefore this will be assessed as impaired and added to the 303(d) list. A TMDL has been proposed by EPA, 2/23/2005.
3 | 1 | 13-0239 | Lake Okeechobee | Lake Okeechobee | Palm Beach | 3212G | Lake Okeechobee | Lake | 1 | Iron | Iron |  |  | < 1.0 mg/L | Medium |  | 20/52 | This parameter is impaired for this waterbody based on the number of exceedances for the sample size and is being added to the Verified List.
2 | 1 | 10-0621 | Lake Okeechobee | Lake Okeechobee | Hendry, Palm Beach | 3212H | Lake Okeechobee | Lake | 1 |  | Iron |  |  | ≤ 1.0 mg/L | Low |  |  | PP=41/101; VP=9/22 Natural condition documentation insufficient for EPA approval, therefore this will be assessed as impaired and added to the 303(d) list. A TMDL has been proposed by EPA, 2/23/2005.
2 | 1 | 09-2084 | Lake Okeechobee | Nhlms Complex | Martin, Okeechobee | 3213A | Lettuce Creek | Stream | 3F | Dissolved Oxygen | Dissolved Oxygen | Nutrients (added from comments) |  | < 5.0 mg/l | Low |  |  | PP=168/222; VP=118/155 Impaired by the IWR threshold and nutrients are found to be the causative pollutant. TN (1.9 mg/L) exceeded the threshold of 1.6 mg/L. TP (0.44 mg/L) exceeded the threshold of 0.22 mg/L. BOD (2.0 mg/L) did not exceed the threshold of 2.0 mg/L and had 22 observations. TN/TP median = 4.4, standard deviation 2.64, range 1.07 - 21.8, observations 181. A TMDL has already been re-proposed by EPA, 9/30/2006.
2 | 1 | 09-2085 | Lake Okeechobee | Nhlms Complex | Martin, Okeechobee | 3213A | Lettuce Creek | Stream | 3F | Nutrients | Nutrients (Chlorophyll-a) |  |  | Median TN = 1.91 mg/L | Low |  |  | The annual average Chl-a value exceeded the IWR threshold of 20 µg/L in 2006 (21.32 µg/L). TP (0.44 mg/L) exceeded the threshold of 0.22 mg/L. Data indicate that the WBID is nitrogen limited (TN/TP median = 4.43, standard deviation 2.64, range, 1.07 - 21.8, observations 181). A TMDL has already been re-proposed by EPA, 9/30/2006.
3 | 1 | 13-0240 | Lake Okeechobee | NHLMS Complex | Martin, Okeechobee | 3213A | Lettuce Creek | Stream | 3F |  | Iron |  |  | ≤ 1.0 mg/L | Medium |  | 8/32 | This parameter is impaired for this waterbody based on the number of exceedances for the sample size and is being added to the 303(d) list.
2 | 1 | 09-2086 | Lake Okeechobee | Nhlms Complex | Okeechobee, St. Lucie | 3213B | Henry Creek | Stream | 3F | Dissolved Oxygen | Dissolved Oxygen | Nutrients (added from comments) |  | < 5.0 mg/l | Low |  |  | PP=185/236; VP=91/110 Impaired by the IWR threshold and nutrients are found to be the causative pollutant. TN (1.9 mg/L) exceeded the threshold of 1.6 mg/L. TP (0.46 mg/L) exceeded the threshold of 0.22 mg/L. BOD (2.0 mg/L) did not exceed the threshold of 2.0 mg/L and had 16 observations. TN/TP median = 3.8, standard deviation 3.2, range 1.03 - 23.1, observations 132. A TMDL has already been re-proposed by EPA, 9/30/2006.
2 | 1 | 09-2087 | Lake Okeechobee | Nhlms Complex | Okeechobee, St. Lucie | 3213B | Henry Creek | Stream | 3F | Nutrients | Nutrients (Chlorophyll-a) |  |  | Median TN = 1.93 mg/L | Low |  |  | The annual average Chl-a value exceeded the IWR threshold of 20 µg/L in 2006 (22.77 µg/L). TP (0.46 mg/L) exceeded the threshold of 0.22 mg/L. Data indicate that the WBID is nitrogen limited (TN/TP median = 3.79, standard deviation 3.19, range 1.03 - 23.14, observations 132). A TMDL has already been re-proposed by EPA, 9/30/2006.
3 | 1 | 13-0241 | Lake Okeechobee | NHLMS Complex | Okeechobee, St. Lucie | 3213B | Henry Creek | Stream | 3F | Coliforms | Fecal Coliform |  |  | ≤ 400 Counts / 100 mL | Low |  | 8/30 | This parameter is impaired for this waterbody based on the number of exceedances for the sample size and is being added to the Verified List.
3 | 1 | 13-0242 | Lake Okeechobee | NHLMS Complex | Okeechobee, St. Lucie | 3213B | Henry Creek | Stream | 3F |  | Iron |  |  | ≤ 1.0 mg/L | Medium |  | 9/30 | This parameter is impaired for this waterbody based on the number of exceedances for the sample size and is being added to the 303(d) list.
2 | 1 | 09-2088 | Lake Okeechobee | Nhlms Complex | Martin, Okeechobee | 3213C | S-135 | Stream | 3F | Dissolved Oxygen | Dissolved Oxygen | Biochemical Oxygen Demand (added from comments) |  | < 5.0 mg/l | Low |  |  | PP=54/148; VP=46/125 Impaired by the IWR threshold and BOD was found to be the causative pollutant. BOD (2.1 mg/L) exceeded the threshold value of 2.0 mg/L. BOD (2.1 mg/L) exceeded the threshold of 2.0 mg/L and had 21 observations. TN/TP median = 15.6, standard deviation 16.6, range 4.8- 166.1, observations 124. A TMDL has already been re-proposed by EPA, 9/30/2006.
2 | 1 | 09-2089 | Lake Okeechobee | Nhlms Complex | Martin, Okeechobee | 3213C | S-135 | Stream | 3F | Nutrients | Nutrients (Chlorophyll-a) |  |  | Median TN = 1.50 mg/L Median TP = 0.09 mg/L | Low |  |  | The annual average Chl-a value exceeded the IWR threshold of 20 µg/L in 2006 (33.01 µg/L). Data indicate that the WBID is co-limited by nitrogen and phosphorous. TN/TP median = 15.61, standard deviation 16.65, range 4.85 - 166.1, observations 124). Impaired but a TMDL has already been re-proposed by EPA, 9/30/2006.
2 | 1 | 09-2090 | Lake Okeechobee | Nhlms Complex | Martin, St. Lucie | 3213D | Myrtle Slough | Stream | 3F | Dissolved Oxygen | Dissolved Oxygen | Nutrients (added from comments) |  | < 5.0 mg/l | Low |  |  | PP = 180 / 206; VP = 81 / 99 Impaired by the IWR threshold and nutrients are found to be the causative pollutant. TN (1.9 mg/L) exceeded the threshold of 1.6 mg/L. TP (0.7 mg/L) exceeded the threshold of 0.22mg/L. BOD (3.05 mg/L) exceeded the threshold of 2.0 mg/L and had 12 observations. TN/TP median = 5.5, standard deviation 4.07, range 2.46 - 14.3, observations 14. A TMDL has already been re-proposed by EPA, 9/30/2006.
2 | 1 | 09-2091 | Lake Okeechobee | Nhlms Complex | Martin, St. Lucie | 3213D | Myrtle Slough | Stream | 3F | Nutrients | Nutrients (Chlorophyll-a) |  |  | Median TN = 1.96 mg/L | Low |  |  | The annual average Chl-a value exceeded the IWR threshold of 20 µg/L in 2006 (59.73 µg/L). TP (0.07 mg/L) exceeded the threshold of 0.22 mg/L. Data indicate that the WBID is nitrogen limited (TN/TP median = 5.45, standard deviation 4.07, range 2.46 - 14.36, observations 14). A TMDL has already been re-proposed by EPA, 9/30/2006.
3 | 1 | 13-0243 | Lake Okeechobee | NHLMS Complex | Martin, St. Lucie | 3213D | Myrtle Slough | Stream | 3F |  | Iron |  |  | ≤ 1.0 mg/L | Medium |  | 8/30 | This parameter is impaired for this waterbody based on the number of exceedances for the sample size and is being added to the 303(d) list.
2 | 1 | 09-2092 | Lake Okeechobee | Nhlms Complex | Martin | 3219 | S-153 | Stream | 3F |  | Dissolved Oxygen | Nutrients (added from comments) |  | < 5.0 mg/l | Medium |  |  | PP = 10 / 10; VP = 21 / 29 Impaired by the IWR threshold and nutrients are found to be the causative pollutant. TN (2.13 mg/L) exceeded the threshold of 1.6 mg/L. TP (0.3 mg/L) exceeded the threshold of 0.22mg/L. BOD (3.3 mg/L) exceeded the threshold of 2.0 mg/L and had 19 observations. TN/TP median = 7.84, standard deviation of 3.5, range, 2.16 - 16.3, observations 27. New listing from Cycle 2.
1 | 2 | 03-2681 | St. Lucie - Loxahatchee | Loxahatchee | Martin | 3224 | Jonathan Dickinson | Estuary | 3M |  | Bacteria (in Shellfish) |  |  | Exceeds Shellfish Evaluation and Assessment Section thresholds. | Medium | 2008 |  | Listed based on downgrade of shellfish harvesting classification.
1 | 2 | 03-2680 | St. Lucie - Loxahatchee | Loxahatchee | Martin | 3224 | Jonathan Dickinson | Estuary | 3M |  | Fecal Coliform |  |  | FC > 400 counts/100ml | Medium | 2008 |  | PP - 33/288 Not Impaired, VP - 24/162 Verified
2 | 2 | 09-1711 | St. Lucie - Loxahatchee | Loxahatchee | Martin | 3224 | Jonathan Dickinson | Estuary | 3M |  | Mercury (in fish tissue) |  |  | Exceeds DoH threshold (> 0.3 mg/kg) | High |  |  | Listed based on 87 king mackerel tissue samples (average Hg = 0.67 mg/Kg) in 2002.*
1 | 2 | 03-2682 | St. Lucie - Loxahatchee | Loxahatchee | Martin | 3224A | North Fork Loxahatchee | Stream | 3F |  | Dissolved Oxygen | Nutrients (added from comments) |  | DO < 4 mg/L, and < 5 mg/L as daily average. | Medium | 2008 |  | PP - 52/74 Potentially Impaired; VP - 37/55 Verified Linked to nutrients, with both nitrogen and phosphorous as limiting nutrients, colimitation of nitrogen and phosphorus, TN during VP = 0.795 mg/L, TP during VP = 0.028 mg/L.
2 | 2 | 09-1712 | St. Lucie - Loxahatchee | Loxahatchee | Martin | 3224A | Loxahatchee River (North Fork) | Stream | 3F |  | Fecal Coliform |  |  | ≤ 400 Counts / 100 mL | Low |  |  | Results based on station changes from comments received from SFWMD. Mini-run produced by Nancy Lewis, 5-6-09.
2 | 2 | 09-1713 | St. Lucie - Loxahatchee | Loxahatchee | Martin | 3224B | Kitchings Creek | Stream | 3F | Nutrients | Nutrients (Chlorophyll-a) |  |  | ≤ 20 µg/L | High |  |  | The annual average Chl-a value did not exceed the IWR threshold of 20.0 µg/L in 2002, 2003, and 2007. The annual average Chl-a value exceeded the IWR threshold in 2001 and 2004. Data indicate the WBID is TN and TP limited.
2 | 2 | 09-1714 | St. Lucie - Loxahatchee | Loxahatchee | Martin | 3224C | Cypress Creek | Stream | 3F |  | Nutrients (Chlorophyll-a) |  |  | ≤ 20 µg/L | Medium |  |  | The annual average Chl-a value did not exceed the IWR threshold of 20.0 µg/L in 2001, 2002, 2003, and 2007. The annual average Chl-a value exceeded the IWR threshold in 2004. Data indicate the WBID is TN and TP limited. New listing from cycle 2
2 | 2 | 09-1705 | St. Lucie - Loxahatchee | Coastal | Palm Beach | 3226 | Jupiter Inlet | Estuary | 3M |  | Mercury (in fish tissue) |  |  | Exceeds DoH threshold (> 0.3 mg/kg) | High |  |  | Listed based on 87 king mackerel tissue samples (average Hg = 0.67 mg/Kg) in 2002.*
2 | 2 | 09-1706 | St. Lucie - Loxahatchee | Coastal | Palm Beach | 3226 | Jupiter Inlet | Estuary | 3M |  | Nutrients (Historic Chlorophyll-a) |  |  | < 3.0 µg/L | Medium |  |  | Historic chlorophyll is one prong of the IWR nutrient assessment. Historically observed minimum value of 2.0 from 1993 - 1997. The annual Chl-a average exceeded the minimum historic average by more than 50% in three consecutive years; 2002 (4.92 µg/L), 2002 (4.75 µg/L) and 2004 (7.00 µg/L). New listing from cycle 2
1 | 2 | 03-2684 | St. Lucie - Loxahatchee | Loxahatchee | Palm Beach | 3226A | Nw Fork Loxahatchee | Estuary | 3M |  | Bacteria (in Shellfish) |  |  | Exceeds Shellfish Evaluation and Assessment Section thresholds. | Medium | 2008 |  | Listed based on downgrade of shellfish harvesting classification.
2 | 2 | 09-1715 | St. Lucie - Loxahatchee | Loxahatchee | Palm Beach | 3226A | Loxahatchee River (Northwest Fork) | Estuary | 3M |  | Mercury (in fish tissue) |  |  | Exceeds DoH threshold (> 0.3 mg/kg) | High |  |  | Listed based on 87 king mackerel tissue samples (average Hg = 0.67 mg/Kg) in 2002.*
2 | 2 | 09-1716 | St. Lucie - Loxahatchee | Loxahatchee | Palm Beach | 3226A | Loxahatchee River (Northwest Fork) | Estuary | 3M | Nutrients | Nutrients (Historic Chlorophyll-a) |  |  | < 6.17 µg/L | Medium |  |  | Historic chlorophyll is one prong of the IWR nutrient assessment. Historically observed minimum value of 4.11 from 1996 - 2000. The annual Chl-a average exceeded the minimum historical average by more than 50% in 2001 and 2002.
2 | 2 | 09-1707 | St. Lucie - Loxahatchee | Coastal | Martin, Palm Beach | 3226B | ICWW (Martin County) | Estuary | 3M |  | Mercury (in fish tissue) |  |  | Exceeds DoH threshold (> 0.3 mg/kg) | High |  |  | Listed based on 87 king mackerel tissue samples (average Hg = 0.67 mg/Kg) in 2002.*
1 | 2 | 03-2686 | St. Lucie - Loxahatchee | Loxahatchee | Palm Beach | 3226C | Sw Fork Loxahatchee | Estuary | 3M |  | Bacteria (in Shellfish) |  |  | Exceeds Shellfish Evaluation and Assessment Section thresholds. | Medium | 2008 |  | Listed based on downgrade of shellfish harvesting classification.
1 | 2 | 03-2685 | St. Lucie - Loxahatchee | Loxahatchee | Palm Beach | 3226C | Sw Fork Loxahatchee | Estuary | 3M |  | Fecal Coliform |  |  | FC > 43 col / 100ml | Low | 2010 |  | PP - 23/157 Potentially Impaired, VP - 12/73 Verified
2 | 2 | 09-1717 | St. Lucie - Loxahatchee | Loxahatchee | Palm Beach | 3226C | Loxahatchee River (Southwest Fork) | Estuary | 3M |  | Mercury (in fish tissue) |  |  | Exceeds DoH threshold (> 0.3 mg/kg) | High |  |  | Listed based on 87 king mackerel tissue samples (average Hg = 0.67 mg/Kg) in 2002 and 28 bull shark samples (average Hg = 1.85 mg/Kg) in 2003 - 2004.*
2 | 2 | 09-1718 | St. Lucie - Loxahatchee | Loxahatchee | Palm Beach | 3226C | Loxahatchee River (Southwest Fork) | Estuary | 3M | Nutrients | Nutrients (Chlorophyll-a) |  |  | ≤ 11 µg/L | Medium |  |  | The annual average Chl-a value did not exceed the IWR threshold of 11.0 µg/L in 2001. The annual average Chl-a value exceeded the IWR threshold in 2002, 2003, 2004, and 2007. Data indicate the WBID is TN and TP limited.
1 | 2 | 03-2687 | St. Lucie - Loxahatchee | Loxahatchee | Martin, Palm Beach | 3226D | Loxahatchee River | Estuary | 2 |  | Bacteria (in Shellfish) |  |  | Exceeds Shellfish Evaluation and Assessment Section thresholds. | Medium | 2008 |  | Listed based on downgrade of shellfish harvesting classification.
2 | 2 | 09-1719 | St. Lucie - Loxahatchee | Loxahatchee | Martin, Palm Beach | 3226D | Loxahatchee River | Estuary | 3M |  | Mercury (in fish tissue) |  |  | Exceeds DoH threshold (> 0.3 mg/kg) | High |  |  | Listed based on 87 king mackerel tissue samples (average Hg = 0.67 mg/Kg) in 2002.*
2 | 2 | 09-1720 | St. Lucie - Loxahatchee | Loxahatchee | Martin, Palm Beach | 3226D | Loxahatchee River | Estuary | 3M |  | Nutrients (Historic Chlorophyll-a) |  |  | < 6.27 µg/L | Medium |  |  | Historic chlorophyll is one prong of the IWR nutrient assessment. Historically observed minimum value of 4.18 from 1996 - 2000. The annual Chl-a average did not exceed the minimum historical average by more than 50% in two consecutive years.
2 | 3 | 10-0083 | Lake Worth Lagoon - Palm Beach Coast | Intracoastal | Palm Beach | 3226E | ICWW Above Royal Palm Bridge | Estuary | 3M |  | Mercury (in fish tissue) |  |  | Exceeds DoH Threshold (> 0.3 mg/kg) | High* |  | N/A | Verified for impairment based on DOH marine fish consumption advisory data from 2003/2004 for 28 bull shark with an average mercury concentration of 1.85 ppm.
1 | 3 | 05-1175 | Lake Worth Lagoon - Palm Beach Coast | Intracoastal | Palm Beach | 3226E1 | Lake Worth Lagoon (Northern Segment) | Estuary | 3M |  | Mercury (in fish tissue) |  |  | Exceeds DoH threshold (> 0.5 mg/kg) | Low | 2011 |  | Data verified to be within the last 7.5 years. Confirmed recent data for coastal fish advisory for King Mackerel, Shark, Spotted Seatrout, Little Tunny, Cobia, Greater Amberjack, Bluefish, Crevalle Jack.
2 | 3 | 10-0084 | Lake Worth Lagoon - Palm Beach Coast | Intracoastal | Palm Beach | 3226EB | Phil Foster | Beach | 3M |  | Bacteria (Beach Advisories) |  |  | < 21 days of beach advisories | High |  | 2002 (0 days) 2003 (2 days) 2004 (105 days) 2005 (35 days) 2006 (6 days) 2007 (1 days) 2008 (0 days) | This waterbody is impaired because of beach advisories ≥ 21 days/yr in 2004 and 2005.^
1 | 3 | 05-1169 | Lake Worth Lagoon - Palm Beach Coast | Intracoastal | Broward, Palm Beach | 3226F | ICWW Above Pompano | Estuary | 3M |  | Copper |  |  | > 3.7 mg/L | Medium | 2010 |  | PP = 2 / 2 Insufficient Data; VP = 14 / 40 Impaired. VP data have been updated using IWR Run 20.0.
2 | 3 | 10-0085 | Lake Worth Lagoon - Palm Beach Coast | Intracoastal | Broward, Palm Beach | 3226F | ICWW Above Pompano | Estuary | 3M |  | Mercury (in fish tissue) |  |  | Exceeds DoH Threshold (> 0.3 mg/kg) | High* |  | N/A | Verified for impairment based on DOH marine fish consumption advisory data from 2003/2004 for 28 bull shark with an average mercury concentration of 1.85 ppm.
2 | 3 | 10-0086 | Lake Worth Lagoon - Palm Beach Coast | Intracoastal | Broward, Palm Beach | 3226F | ICWW Above Pompano | Estuary | 3M |  | Nutrients (Historic Chlorophyll-a) |  |  | ≤ 5.23 µg/L | Medium |  | 2003 (4.9 µg/l) 2004 (5.9 µg/l) 2005 (8.6 µg/l) 2006 (6.3 µg/l) 2007 (6.9 µg/l) | This waterbody is impaired because the annual Chl-a average exceeded the minimum historical average by more than 50% in at least two consecutive years, 2004-2005-2006-2007. The historically observed minimum value was 3.49 from 1993 - 1997. Based on TN/TP ratio median of 11.86, TN-TP were identified as co-limiting nutrients.
2 | 3 | 10-0087 | Lake Worth Lagoon - Palm Beach Coast | Intracoastal | Palm Beach | 3226F1 | Lake Worth Lagoon (Central Segment) | Estuary | 3M |  | Mercury (in fish tissue) |  |  | Exceeds DoH Threshold (> 0.3 mg/kg) | High* |  | N/A | Verified for impairment based on DOH marine fish consumption advisory data from 2003/2004 for 28 bull shark with an average mercury concentration of 1.85 ppm.
1 | 3 | 05-1170 | Lake Worth Lagoon - Palm Beach Coast | Intracoastal | Palm Beach | 3226F2 | ICWW Above Pompano | Estuary | 3M |  | Copper |  |  | > 3.7 mg/L | Medium | 2010 |  | PP = 1 / 6 Insufficient data; VP = 9/ 48 Impaired. VP data have been updated using IWR Run 20.0.
2 | 3 | 10-0088 | Lake Worth Lagoon - Palm Beach Coast | Intracoastal | Palm Beach | 3226F2 | Lake Worth Lagoon (Southern Segment) | Estuary | 3M |  | Mercury (in fish tissue) |  |  | Exceeds DoH Threshold (> 0.3 mg/kg) | High* |  | N/A | Verified for impairment based on DOH marine fish consumption advisory data from 2003/2004 for 28 bull shark with an average mercury concentration of 1.85 ppm. Excluded from period of record assessment, as it is impaired according to more recent data.
1 | 4 | 06-0657 | Southeast Coast - Biscayne Bay | Biscayne Bay Intracoastal | Broward | 3226G1 | ICWW (Broward County Northern Segment) | Estuary | 3M |  | Mercury (in fish tissue) |  |  | Exceeds DoH threshold (> 0.43 mg/kg) | Low | 2012 |  | Data verified to be within the last 7.5 years. 87 King Mackerel Averaged 0.67 mg/Kg in 2002.
2 | 4 | 10-2834 | Southeast Coast - Biscayne Bay | Biscayne Bay Intracoastal | Broward | 3226G1 | ICWW (Broward County Northern Segment) | Estuary | 3M |  | Copper |  |  | ≤ 3.7 µg/L | Medium |  | 23/34 | Impaired based on number of exceedances. This will be added to the 303(d) list.
1 | 4 | 06-0657 | Southeast Coast - Biscayne Bay | Biscayne Bay Intracoastal | Broward | 3226G2 | ICWW (Broward County Central Segment) | Estuary | 3M |  | Mercury (in fish tissue) |  |  | Exceeds DoH threshold (> 0.43 mg/kg) | Low | 2012 |  | Data verified to be within the last 7.5 years. 87 King Mackerel Averaged 0.67 mg/Kg in 2002.
2 | 4 | 10-2835 | Southeast Coast - Biscayne Bay | Biscayne Bay Intracoastal | Broward | 3226G2 | ICWW (Broward County Central Segment) | Estuary | 3M |  | Copper |  |  | ≤ 3.7 µg/L | Medium |  | 24/34 | Impaired based on number of exceedances. This will be added to the 303(d) list.
1 | 4 | 06-0657 | Southeast Coast - Biscayne Bay | Biscayne Bay Intracoastal | Broward, Miami-Dade | 3226G3 | ICWW (Broward County Southern Segment) | Estuary | 3M |  | Mercury (in fish tissue) |  |  | Exceeds DoH threshold (> 0.43 mg/kg) | Low | 2012 |  | Data verified to be within the last 7.5 years. 87 King Mackerel Averaged 0.67 mg/Kg in 2002.
2 | 4 | 10-2836 | Southeast Coast - Biscayne Bay | Biscayne Bay Intracoastal | Broward, Miami-Dade | 3226G3 | ICWW (Broward County Southern Segment) | Estuary | 3M |  | Copper |  |  | ≤ 3.7 µg/L | Medium |  | 23/47 | Impaired based on number of exceedances. This will be added to the 303(d) list.
1 | 4 | 06-0629 | Southeast Coast - Biscayne Bay | Broward County | Broward | 3226G4 | Los Olas Isles Finger Canal System | Estuary | 3M |  | Fecal Coliform |  |  | > 400 counts per 100ml | Medium | 2011 |  | PP = 199 / 563; VP = 20 / 74 Data based on updated Run 22 from 10-26-05.
1 | 4 | 06-0657 | Southeast Coast - Biscayne Bay | Broward County | Broward | 3226G4 | Las Olas Isles Finger Canal System | Estuary | 3M |  | Mercury (in fish tissue) |  |  | Exceeds DoH threshold (> 0.43 mg/kg) | Low | 2012 |  | Data verified to be within the last 7.5 years. 87 King Mackerel Averaged 0.67 mg/Kg in 2002.
1 | 4 | 06-0624 | Southeast Coast - Biscayne Bay | Biscayne Bay Intracoastal | Miami-Dade | 3226H | ICWW Dade Co. | Estuary | 3M |  | Fecal Coliform |  |  | > 400 counts per 100ml | Medium | 2011 |  | PP = 311 / 2525; VP = 218 / 1397
1 | 4 | 06-0657 | Southeast Coast - Biscayne Bay | Biscayne Bay Intracoastal | Miami-Dade | 3226H | ICWW (Miami-Dade County) | Estuary | 3M |  | Mercury (in fish tissue) |  |  | Exceeds DoH threshold (> 0.43 mg/kg) | Low | 2012 |  | Data verified to be within the last 7.5 years. 87 King Mackerel Averaged 0.67 mg/Kg in 2002.
1 | 4 | 06-0657 | Southeast Coast - Biscayne Bay | Biscayne Bay Intracoastal | Miami-Dade | 3226H1 | ICWW (Miami-Dade County Northern Segment) | Estuary | 3M |  | Mercury (in fish tissue) |  |  | Exceeds DoH threshold (> 0.43 mg/kg) | Low | 2012 |  | Data verified to be within the last 7.5 years. 87 King Mackerel Averaged 0.67 mg/Kg in 2002.
1 | 4 | 06-0657 | Southeast Coast - Biscayne Bay | Biscayne Bay Intracoastal | Miami-Dade | 3226H2 | Haulover Inlet/Arch Creek | Estuary | 3M |  | Mercury (in fish tissue) |  |  | Exceeds DoH threshold (> 0.43 mg/kg) | Low | 2012 |  | Data verified to be within the last 7.5 years. 87 King Mackerel Averaged 0.67 mg/Kg in 2002.
1 | 4 | 06-0657 | Southeast Coast - Biscayne Bay | Biscayne Bay Intracoastal | Miami-Dade | 3226H3 | Port of Miami | Estuary | 3M |  | Mercury (in fish tissue) |  |  | Exceeds DoH threshold (> 0.43 mg/kg) | Low | 2012 |  | Data verified to be within the last 7.5 years. 87 King Mackerel Averaged 0.67 mg/Kg in 2002.
1 | 4 | 06-0657 | Southeast Coast - Biscayne Bay | Biscayne Bay Intracoastal | Miami-Dade | 3226H4 | Key Biscayne | Estuary | 3M |  | Mercury (in fish tissue) |  |  | Exceeds DoH threshold (> 0.43 mg/kg) | Low | 2012 |  | Data verified to be within the last 7.5 years. 87 King Mackerel Averaged 0.67 mg/Kg in 2002.
2 | 4 | 10-2837 | Southeast Coast - Biscayne Bay | Biscayne Bay Intracoastal | Miami-Dade | 3226L | Oleta River (Upper Segment) | Estuary | 3M |  | Fecal Coliform |  |  | ≤ 400 Counts / 100 mL | Low |  | 47/95 | Impaired based on number of exceedances. This will be added to the 303(d) list.
2 | 4 | 10-2838 | Southeast Coast - Biscayne Bay | Biscayne Bay Intracoastal | Miami-Dade | 3226L | Oleta River (Upper Segment) | Estuary | 3M |  | Mercury (in fish tissue) |  |  | Exceeds DoH Threshold (< 0.3 ppm) | High* |  | Assessment based on DOH Fish Tissue Studies | Verified impairment based on DOH marine fish consumption advisory data from 2004 for 17 Snook with an average mercury concentration of 0.50 ppm. This will be added to the 303(d) list.
2 | 4 | 10-2839 | Southeast Coast - Biscayne Bay | Biscayne Bay Intracoastal | Miami-Dade | 3226M1 | Arch Creek (Lower Segment) | Estuary | 3M |  | Mercury (in fish tissue) |  |  | Exceeds DoH Threshold (< 0.3 ppm) | High* |  | Assessment based on DOH Fish Tissue Studies | Verified impairment based on DOH marine fish consumption advisory data from 2004 for 17 Snook with an average mercury concentration of 0.50 ppm. This will be added to the 303(d) list.
1 | 4 | 06-0649 | Southeast Coast - Biscayne Bay | North Dade County | Miami-Dade | 3226M2 | Upper Arch Creek | Stream | 3F |  | Fecal Coliform |  |  | > 400 counts per 100ml | Medium | 2011 |  | PP = 72 / 75; VP = 27 / 27
2 | 4 | 12-0606 | Southeast Coast - Biscayne Bay | North Dade County | Miami-Dade | 3226M2 | Arch Creek (Upper Segment) | Estuary | 3M |  | Mercury (Based on fish consumption advisory) |  |  | Exceeds DoH Threshold (< 0.3 ppm) | High* |  | Assessment based on DOH Fish Tissue Studies | This parameter is verified for impairment based on Department of Health marine fish consumption advisory data from 2004 for 17 Snook with an average mercury concentration of 0.50 ppm. It was mistakenly not included in the Group 4-Cycle 2 Verified list adopted in 2010.
2 | 2 | 09-1721 | St. Lucie - Loxahatchee | Loxahatchee | Martin, Palm Beach | 3228 | Pal Mar | Stream | 3F |  | Mercury (in fish tissue) |  |  | Exceeds DoH threshold (> 0.3 mg/kg) | High |  |  | Listed based on 4 largemouth bass tissue samples (average Hg = 1.12 mg/Kg) in 2002.*
2 | 2 | 09-1722 | St. Lucie - Loxahatchee | Loxahatchee | Martin, Palm Beach | 3230 | Jupiter Farms | Stream | 3F |  | Nutrients (Historic Chlorophyll-a) |  |  | < 4.17 µg/L | Medium |  |  | Historic chlorophyll is one prong of the IWR nutrient assessment. Historically observed minimum value of 2.78 from 1996 - 2000. The annual Chl-a average exceeded the minimum historic average by more than 50% in three consecutive years; 2002, 2003, and 2004. New listing from cycle 2.
1 | 3 | 05-1172 | Lake Worth Lagoon - Palm Beach Coast | L-8 | Palm Beach | 3233 | L-8 | Stream | 3F | Dissolved Oxygen | Dissolved Oxygen | Nutrients (added from comments) |  | < 5.0 mg/l | High | 2005 |  | PP = 88 / 165 Potentially Impaired; VP = 62 / 136 Impaired Linked to elevated TN level. TN above the screening level for both the PP and VP. (TN during PP median 1.826 mg/l and; TN during VP median 1.951 mg/l).
1 | 3 | 05-1174 | Lake Worth Lagoon - Palm Beach Coast | L-8 | Palm Beach | 3233 | L-8 | Stream | 3F | Turbidity | Turbidity |  |  | > 34.6 NTU | High | 2005 |  | PP = 59 / 168 Potentially Impaired; VP = 59 / 131 Impaired. Using 20th percentile (5.6) the background value = 34.6 NTU. 51 / 131 values were above the background value during the verified period. Note that 49 of the values are from Station 21FLSWMCULV10A.
2 | 3 | 10-0089 | Lake Worth Lagoon - Palm Beach Coast | L-8 | Palm Beach | 3233A | L-8 | Stream | 3F | Mercury (based on fish consumption advisory) | Mercury (in fish tissue) |  |  | Exceeds DoH Threshold (> 0.3 mg/kg) | High* |  | N/A | Verified for impairment based on DOH fish consumption advisory data from 2007 for 13 Largemouth Bass with an average mercury concentration of 0.62 ppm.
2 | 3 | 10-0090 | Lake Worth Lagoon - Palm Beach Coast | L-8 | Palm Beach | 3233A | L-8 | Stream | 3F | Nutrients | Nutrients (Chlorophyll-a) |  | TN = 1.70 (n = 536) TP = 0.13 (n = 542) BOD = 2.45 (n = 20) | ≤ 20 µg/L | High |  | 2003 (5.32 µg/L) 2007 (23.09 µg/L) | This waterbody is impaired because the annual average Chl-a value exceeded the listing threshold of 20 µg/L in 2007. Based on TN/TP ratio median of 13.42, TN-TP were identified as co-limiting nutrients. TMDL proposed by EPA 9-30-06.
2 | 2 | 09-1723 | St. Lucie - Loxahatchee | Loxahatchee | Palm Beach | 3234 | C-18 | Stream | 1 | Mercury (Based on fish consumption advisory) | Mercury (in fish tissue) |  |  | Exceeds DoH threshold (> 0.3 mg/kg) | High |  |  | Listed based on 16 large mouth bass tissue samples (average Hg = 0.56 mg/kg) from 2005.*
2 | 2 | 09-1724 | St. Lucie - Loxahatchee | Loxahatchee | Palm Beach | 3234 | C-18 | Stream | 1 |  | Nutrients (Historic Chlorophyll-a) |  |  | < 7.55 µg/L | High |  |  | Historic chlorophyll is one prong of the IWR nutrient assessment. Historically observed minimum value of 5.03 from 1996 - 2000. The annual Chl-a average exceeded the minimum historic average by more than 50% in two consecutive years; 2002 and 2003. New listing from cycle 2.
2 | 3 | 10-0426 | Caloosahatchee | West Caloosahatchee | Glades, Hendry | 3235B | Caloosahatchee River Between S-79 And S-78 | Stream | 3F |  | Nutrients (Chlorophyll-a) |  | TN = 1.505 (n = 76) TP = 0.059 (n = 76) BOD = 1.2 (n = 42) | ≤ 20 µg/L | Medium |  | 2002 (10.14 µg/L) 2003 (8.42 µg/L) 2004 (26.22 µg/L) 2005 (2.346 µg/L) | This waterbody is impaired because annual average Chl a (µg/L) values exceed the 20 µg/L threshold in 2004. Based on TN/TP Ratio Median of 27.79, TP was identified as the limiting nutrient.
2 | 3 | 10-0427 | Caloosahatchee | West Caloosahatchee | Charlotte, Lee | 3235C | Cypress Creek | Stream | 3F |  | Fecal Coliform |  |  | ≤ 400 Counts / 100 mL | Low |  | 19/93 | Verified as impaired based on number of exceedances within the VP and will be added to 303(d) list.
1 | 3 | 05-1126 | Caloosahatchee | West Caloosahatchee | Charlotte, Glades, Hendry | 3235D | Jacks Branch | Stream | 3F |  | Nutrients (Chlorophyll-a) |  |  | TN = 1.32 mg/L; TP = 0.051 mg/L | Medium | 2009 |  | Annual average chl(a) values exceeded IWR threshold of 20 µg/L in 1999 (28.63µg/L) and 2000 (29.87µg/L). Limited TP data in the verified period (1 observation). Limiting nutrient has not been identified, and the water is assumed to be co-limited.
2 | 3 | 10-0428 | Caloosahatchee | West Caloosahatchee | Charlotte, Glades, Hendry | 3235D | Jacks Branch | Stream | 3F |  | Fecal Coliform |  |  | ≤ 400 Counts / 100 mL | Low |  | 7/31 | Verified as impaired based on number of exceedances within the VP and will be added to 303(d) list.
2 | 3 | 10-0429 | Caloosahatchee | West Caloosahatchee | Glades, Hendry | 3235E | Bee Branch | Stream | 3F |  | Fecal Coliform |  |  | ≤ 400 Counts / 100 mL | Low |  | 9/42 | Verified as impaired based on number of exceedances within the VP and will be added to 303(d) list.
2 | 3 | 10-0431 | Caloosahatchee | West Caloosahatchee | Glades, Hendry | 3235F | Pollywog Creek | Stream | 3F |  | Fecal Coliform |  |  | ≤ 400 Counts / 100 mL | Low |  | 17/30 | Verified as impaired based on number of exceedances within the VP and will be added to 303(d) list.
2 | 3 | 10-0432 | Caloosahatchee | West Caloosahatchee | Glades | 3235G | Cypress Branch | Stream | 3F |  | Dissolved Oxygen (Nutrients) | Total Nitrogen, Total Phosphorus | TN = 1.806 (n = 21) TP = 0.13 (n = 21) BOD = 1.4 (n = 17) | ≥ 5.0 mg/L | Medium |  | 35/52 | DO exceeds the listing threshold with TN and TP identified as the causative pollutant.
2 | 3 | 10-0433 | Caloosahatchee | West Caloosahatchee | Glades | 3235G | Cypress Branch | Stream | 3F |  | Lead |  |  | Pb ≤ e^(1.273[lnH]-4.705) | Medium |  | 5/23 | Verified as impaired based on 5 exceedances within the VP, and will be added to 303(d) list.
2 | 3 | 10-0434 | Caloosahatchee | West Caloosahatchee | Collier, Hendry | 3235L | Townsend Canal | Stream | 3F |  | Dissolved Oxygen (Nutrients) | Total Phosphorus | TN = 1.508 (n = 91) TP = 0.13 (n = 93) BOD = 2 (n = 77) | ≥ 5.0 mg/L | Medium |  | 56/106 | DO exceeds the listing threshold with TP identified as the causative pollutant. Landuse is estimated to be ~88% anthropogenic.
2 | 3 | 10-0435 | Caloosahatchee | West Caloosahatchee | Collier, Hendry | 3235L | Townsend Canal | Stream | 3F |  | Nutrients (Chlorophyll-a) |  | TN = 1.508 (n = 91) TP = 0.13 (n = 93) BOD = 2 (n = 77) | ≤ 20 µg/L | Medium |  | 2002 (6.949 µg/L) 2003 (7.375 µg/L) 2005 (23.62 µg/L) | This waterbody is impaired because annual average Chl a (µg/L) values exceeded 20 µg/L in 2005. Based on TN/TP Ratio Median of 10.78, TN and TP were identified as co-limiting nutrients.
2 | 3 | 10-0425 | Caloosahatchee | Telegraph Swamp | Charlotte, Lee | 3236A | Telegraph Creek | Stream | 3F |  | Fecal Coliform |  |  | ≤ 400 Counts / 100 mL | Low |  | 17/76 | Verified as impaired based on data within the VP, added to 303(d) list
1 | 3 | 05-1115 | Caloosahatchee | East Caloosahatchee | Glades, Hendry | 3237B | Long Hammock Creek | Stream | 3F |  | Dissolved Oxygen | Nutrients (added from comments) |  | < 5.0 mg/l | Medium | 2009 |  | PP - 4/17; VP - 6/24. Verified impaired. Nutrients were identified as a causative pollutant based on chlorophyll data/nutrient impairment verification.
1 | 3 | 05-1116 | Caloosahatchee | East Caloosahatchee | Glades, Hendry | 3237B | Long Hammock Creek | Stream | 3F |  | Nutrients (Chlorophyll-a) |  |  | TN = 1.5 mg/L; TP = 0.071 mg/L | Medium | 2009 |  | Annual average chl(a) values exceeded IWR threshold of 20 µg/L in 2000 (38.68µg/L) and 2002 (40.08µg/L). No TP data in the verified period. TP median represents the planning period. Limiting nutrient has not been identified, and the water is assumed to be co-limited.
2 | 3 | 10-0419 | Caloosahatchee | East Caloosahatchee | Glades | 3237C | Lake Hicpochee | Lake | 3F | Biochemical Oxygen Demand | Dissolved Oxygen (Nutrients) | Total Nitrogen | TN = 1.724 (n = 78) TP = 0.031 (n = 79) BOD = 2.3 (n = 29) | ≥ 5.0 mg/L | Medium |  | 59/116 | DO exceeds the listing threshold with TN identified as the causative pollutant. BOD is assessed as DO.
2 | 3 | 10-0420 | Caloosahatchee | East Caloosahatchee | Glades | 3237C | Lake Hicpochee | Lake | 3F | Dissolved Oxygen | Dissolved Oxygen (Nutrients) | Total Nitrogen | TN = 1.724 (n = 78) TP = 0.031 (n = 79) BOD = 2.3 (n = 29) | ≥ 5.0 mg/L | Medium |  | 59/116 | DO exceeds the listing threshold with TN identified as the causative pollutant.
2 | 3 | 10-0421 | Caloosahatchee | East Caloosahatchee | Hendry | 3237D | Ninemile Canal | Stream | 3F | Biochemical Oxygen Demand | Dissolved Oxygen (Nutrients) | Total Nitrogen | TN = 1.755 (n = 31) TP = 0.076 (n = 31) BOD = 1.5 (n = 32) | ≥ 5.0 mg/L | High |  | 28/44 | Biochemical oxygen demand is assessed as DO. DO exceeds the listing threshold and TN has been identified as the causative pollutant. EPA completed a TMDL for this WBID in cycle 1 with a 57% reduction required for TBN (total bioavailable nitrogen), a 59% reduction required for TBP (total bioavailable phosphorus) and a 10% reduction required for BOD (biochemical oxygen demand).
2 | 3 | 10-0422 | Caloosahatchee | East Caloosahatchee | Hendry | 3237D | Ninemile Canal | Stream | 3F | Dissolved Oxygen | Dissolved Oxygen (Nutrients) | Total Nitrogen | TN = 1.755 (n = 31) TP = 0.076 (n = 31) BOD = 1.5 (n = 32) | ≥ 5.0 mg/L | High |  | 28/44 | DO exceeds the listing threshold and TN has been identified as the causative pollutant. EPA completed a TMDL for this WBID in cycle 1 with a 57% reduction required for TBN (total bioavailable nitrogen), a 59% reduction required for TBP (total bioavailable phosphorus) and a 10% reduction required for BOD (biochemical oxygen demand).
1 | 5 | 09-0988 | Everglades | Everglades Agricultural Area | Palm Beach | 3238 | West Palm Beach Canal | Stream | 3F | Dissolved Oxygen | Dissolved Oxygen | Nutrients (added from comments) |  | < 5.0 mg/l | High |  |  | PP = 74 / 245; VP = 38 / 54 Impaired by the IWR threshold and nutrients were found to be the causative pollutant. TN (1.955 mg/L) did exceed threshold of 1.6 mg/L, TN/TP median = 10.990, standard deviation of 4.26, range 5.2241 - 45.14, 801 observations.
1 | 5 | 09-0990 | Everglades | Everglades Agricultural Area | Palm Beach | 3238 | West Palm Beach Canal | Stream | 3F | Nutrients | Nutrients (Chlorophyll-a) |  |  | Median TN = 1.9545 µg/L | High |  |  | The annual average Chl-a values did exceed IWR threshold of 20.0 µg/L in 2002 (20.66 µg/L). TN (1.955 mg/L) did exceed threshold of 1.6 mg/L. TP (0.184 mg/L) did not exceed threshold of 0.22 mg/L. BOD (2.0 mg/L) did not exceed threshold of 2.0 mg/L. Data indicate that the WBID was nitrogen and phosphorous limited (TN/TP median = 10.990, standard deviation of 4.26, range 5.2241 - 45.14, 801 observations).
1 | 5 | 09-0991 | Everglades | Everglades Agricultural Area | Palm Beach | 3238 | West Palm Beach Canal | Stream | 3F | Total Suspended Solids | Turbidity |  |  | > 41.84 NTU | High |  |  | PP = 116 / 237; VP = 15 / 40 Background turbidity was set at the 20th percentile of the data for the verified period, which was 12.84 NTU. The threshold value, defined as 29 NTU above background, was 41.84 NTU.
1 | 5 | 09-0991 | Everglades | Everglades Agricultural Area | Palm Beach | 3238 | West Palm Beach Canal | Stream | 3F | Turbidity | Turbidity |  |  | > 41.84 NTU | High |  |  | PP = 116 / 237; VP = 15 / 40 Background turbidity was set at the 20th percentile of the data for the verified period, which was 12.84 NTU. The threshold value, defined as 29 NTU above background, was 41.84 NTU.
2 | 5 | 12-0374 | Everglades | Everglades Agricultural Area | Palm Beach | 3238 | West Palm Beach Canal | Stream | 3F | Coliforms | Fecal Coliform |  |  | ≤ 400 Counts / 100 mL |  | 2005 | 10/41 | This parameter is impaired for this waterbody based on the number of exceedances for the sample size and will remain on the 303(d) list.
2 | 5 | 12-0375 | Everglades | Everglades Agricultural Area | Palm Beach | 3238 | West Palm Beach Canal | Stream | 3F | Un-ionized Ammonia | Un-ionized Ammonia |  |  | ≤ 0.02 mg/L as NH3 |  | 2005 | 8/40 | This parameter is impaired for this waterbody based on cycle 2 data and was placed on the cycle 1 Delist list due to flaw in the original analysis. Station was incorrectly assigned and has since been corrected. The cycle 2 data reflects the accurate station assignment. This parameter will be added to the 303(d) list.
1 | 5 | 09-0993 | Everglades | Everglades Agricultural Area | Palm Beach | 3238E | M Canal | Stream | 3F | Dissolved Oxygen | Dissolved Oxygen | Nutrients (added from comments) |  | < 5.0 mg/l | High |  |  | PP = 346 / 566; VP = 225 / 406 Impaired by the IWR threshold and nutrients are found to be the causative pollutant. TN (2.774 mg/L) did exceed threshold of 1.6 mg/L, TN/TP median = 21.085, standard deviation of 11.434, range 5.467 - 75.35, 840 observations.
2 | 3 | 10-0406 | Caloosahatchee | Caloosahatchee Estuary | Lee | 3240A | Caloosahatchee Estuary (Tidal Segment1) | Estuary | 3M |  | Mercury (in fish tissue) |  |  | Exceeds DoH Threshold (> 0.3 mg/kg) | High* |  | N/A | Verified for impairment based on DOH marine fish consumption advisory data from 2003/2004 for 28 bull shark with an average mercury concentration of 1.85 ppm.
2 | 3 | 10-0407 | Caloosahatchee | Caloosahatchee Estuary | Lee | 3240A1 | Cape Coral (Tidal Segment) | Estuary | 3M |  | Mercury (in fish tissue) |  |  | Exceeds DoH Threshold (> 0.3 mg/kg) | High* |  | N/A | Verified for impairment based on DOH marine fish consumption advisory data from 2003/2004 for 28 bull shark with an average mercury concentration of 1.85 ppm.
2 | 3 | 10-0408 | Caloosahatchee | Caloosahatchee Estuary | Lee | 3240A2 | Cape Coral | Stream | 3F |  | Nutrients (Historic Chlorophyll-a) |  | TN = 0.53 (n = 1907) TP = 0.016 (n = 1942) BOD = 2.4 (n = 1928) | ≤ 6.86 µg/L | Medium |  | 2002 (8.463 µg/L) 2003 (9.148 µg/L) 2004 (5.515 µg/L) 2005 (7.984 µg/L) 2006 (4.745 µg/L) 2007 (5.907 µg/L) | This waterbody is impaired because annual average Historic Chl a (µg/L) values exceeded the five year historic minimum value (4.57 µg/L) by more than 50% for two consecutive years in 2002 and 2003. Based on TN/TP Ratio Median of 36.81, TP was identified as the limiting nutrient.
2 | 2 | 09-1792 | Charlotte Harbor | Pine Island | Lee | 3240A3 | Horseshoe Hermosa Canals | Stream | 3F |  | Dissolved Oxygen | Biochemical Oxygen Demand (added from comments) |  | ≥ 5.0 mg/L | Medium |  |  | DO exceeds IWR threshold. Biochemical oxygen demand identified as the causative pollutant.
2 | 3 | 10-0409 | Caloosahatchee | Caloosahatchee Estuary | Lee | 3240A4 | Deep Lagoon Canal | Estuary | 3M |  | Dissolved Oxygen (Nutrients) | Total Nitrogen | TN = 1.245 (n = 136) TP = 0.13 (n = 129) BOD = 2.00 (n = 100) | ≥ 4.0 mg/L | Medium |  | 178/238 | This waterbody is impaired because DO exceeds the listing threshold with TN identified as the causative pollutant. This is a newly created WBID from cycle 1. J-coded BOD data was not used for calculating BOD median due to failure to meet QA/QC check.
2 | 3 | 10-0410 | Caloosahatchee | Caloosahatchee Estuary | Lee | 3240A4 | Deep Lagoon Canal | Estuary | 3M |  | Mercury (in fish tissue) |  |  | Exceeds DoH Threshold (> 0.3 mg/kg) | High* |  | N/A | Verified for impairment based on DOH marine fish consumption advisory data from 2003/2004 for 28 bull shark with an average mercury concentration of 1.85 ppm.
2 | 3 | 10-0411 | Caloosahatchee | Caloosahatchee Estuary | Lee | 3240A4 | Deep Lagoon Canal | Estuary | 3M |  | Nutrients (Chlorophyll-a) |  | TN = 1.245 (n = 136) TP = 0.13 (n = 129) BOD = 2.00 (n = 100) | ≤ 11 µg/L | Medium |  | 2005 (11.84 µg/L) 2006 (4.282 µg/L) 2007 (16.09 µg/L) | This waterbody is impaired because annual average Chl a (µg/L) values exceeded 11 µg/L in 2005 and 2007. Based on TN/TP Ratio Median of 9.89, TN was identified as the limiting nutrient.
1 | 3 | 05-1087 | Caloosahatchee | Caloosahatchee Estuary | Lee | 3240B | Tidal Caloosahatchee | Estuary | 3M |  | Fecal Coliform |  |  | > 400 colonies per 100 mL | Medium | 2009 |  | PP - 36/115; VP - 32/111
2 | 3 | 10-0412 | Caloosahatchee | Caloosahatchee Estuary | Lee | 3240B | Caloosahatchee Estuary (Tidal Segment2) | Estuary | 3M |  | Mercury (in fish tissue) |  |  | Exceeds DoH Threshold (> 0.3 mg/kg) | High* |  | N/A | Verified for impairment based on DOH marine fish consumption advisory data from 2003/2004 for 28 bull shark with an average mercury concentration of 1.85 ppm.
2 | 3 | 10-0413 | Caloosahatchee | Caloosahatchee Estuary | Lee | 3240B1 | Chapel Creek / Bayshore Creek | Stream | 3F |  | Fecal Coliform |  |  | ≤ 400 Counts / 100 mL | Low |  | 87/187 | Newly created WBID for Cycle 2. Verified as impaired based on 87 exceedances within the VP, added to 303(d) list.
2 | 3 | 10-0414 | Caloosahatchee | Caloosahatchee Estuary | Lee | 3240B2 | Chapel Creek / Bayshore Creek (Marine Se | Estuary | 3M |  | Mercury (in fish tissue) |  |  | Exceeds DoH Threshold (> 0.3 mg/kg) | High* |  | N/A | Verified for impairment based on DOH marine fish consumption advisory data from 2003/2004 for 28 bull shark with an average mercury concentration of 1.85 ppm.
1 | 3 | 05-1090 | Caloosahatchee | Caloosahatchee Estuary | Lee | 3240C | Tidal Caloosahatchee | Stream | 3F |  | Fecal Coliform |  |  | > 400 colonies per 100 mL | Medium | 2009 |  | PP - 83/198; VP - 84/194
2 | 3 | 10-0415 | Caloosahatchee | Caloosahatchee Estuary | Lee | 3240C1 | Palm Creek | Stream | 3F |  | Fecal Coliform |  |  | ≤ 400 Counts / 100 mL | Low |  | 39/69 | Newly created WBID for Cycle 2. Verified as impaired based on data within the VP, added to 303(d) list
1 | 3 | 05-1093 | Caloosahatchee | Caloosahatchee Estuary | Lee | 3240E | Yellow Fever Creek | Estuary | 3M |  | Fecal Coliform |  |  | > 400 colonies per 100 mL | Medium | 2009 |  | PP - 13/56; VP - 20/66
2 | 3 | 10-0416 | Caloosahatchee | Caloosahatchee Estuary | Lee | 3240E | Yellow Fever Creek | Estuary | 3M |  | Mercury (in fish tissue) |  |  | Exceeds DoH Threshold (> 0.3 mg/kg) | High* |  | N/A | Verified for impairment based on DOH marine fish consumption advisory data from 2003/2004 for 28 bull shark with an average mercury concentration of 1.85 ppm.
1 | 3 | 05-1094 | Caloosahatchee | Caloosahatchee Estuary | Lee | 3240E1 | Hancock Creek | Estuary | 3M |  | Dissolved Oxygen | Nutrients, Biochemical Oxygen Demand (added from comments) |  | < 4.0 mg/l | Medium | 2009 |  | PP - 111/225; VP - 64/119. Verified impaired. BOD (median value of 2.5 mg/L), and nutrients (based on chlorophyll data) were identified as the possible causative pollutants.
1 | 3 | 05-1095 | Caloosahatchee | Caloosahatchee Estuary | Lee | 3240E1 | Hancock Creek | Estuary | 3M |  | Fecal Coliform |  |  | > 400 colonies per 100 mL | Medium | 2009 |  | PP - 30/130; VP - 27/130
1 | 3 | 05-1096 | Caloosahatchee | Caloosahatchee Estuary | Lee | 3240E1 | Hancock Creek | Estuary | 3M |  | Nutrients (Chlorophyll-a) |  |  | Median TN = 0.83 mg/L | Medium | 2009 |  | Annual average chl(a) values exceeded IWR threshold of 11 µg/l in 2000 (11.73 µg/L). Data indicate that the WBID is nitrogen limited (TN/TP ratio median = 5.34 with a standard deviation of 11.27, range 0.13 - 95, 144 observations).
2 | 3 | 10-0405 | Caloosahatchee | Caloosahatchee Estuary | Lee | 3240E1 | Hancock Creek | Estuary | 3M |  | Mercury (in fish tissue) |  |  | Exceeds DoH Threshold (> 0.3 mg/kg) | High* |  | N/A | Verified for impairment based on DOH marine fish consumption advisory data from 2003/2004 for 28 bull shark with an average mercury concentration of 1.85 ppm.
1 | 3 | 05-1097 | Caloosahatchee | Caloosahatchee Estuary | Charlotte, Lee | 3240F | Daughtrey Creek | Stream | 3F |  | Fecal Coliform |  |  | > 400 colonies per 100 mL | Medium | 2009 |  | PP - 41/275; VP - 43/274
1 | 3 | 05-1099 | Caloosahatchee | Caloosahatchee Estuary | Charlotte, Lee | 3240G | Trout Creek | Stream | 3F | Coliforms | Fecal Coliform |  |  | > 400 colonies per 100 mL | Medium | 2009 |  | PP - 20/70; VP - 22/70
1 | 3 | 05-1100 | Caloosahatchee | Caloosahatchee Estuary | Lee | 3240H | Whisky Creek (Wyoua Creek) | Stream | 3F |  | Fecal Coliform |  |  | > 400 colonies per 100 mL | Medium | 2009 |  | PP - 25/142; VP - 28/148
1 | 3 | 05-1102 | Caloosahatchee | Caloosahatchee Estuary | Lee | 3240I | Manuel Branch | Estuary | 3M |  | Fecal Coliform |  |  | > 400 colonies per 100 mL | Medium | 2009 |  | PP - 28/91; VP - 8/47. VP data based on IWR Run 20.
2 | 3 | 10-0417 | Caloosahatchee | Caloosahatchee Estuary | Lee | 3240I | Manuel Branch | Estuary | 3M |  | Mercury (in fish tissue) |  |  | Exceeds DoH Threshold (> 0.3 mg/kg) | High* |  | N/A | Verified for impairment based on DOH marine fish consumption advisory data from 2003/2004 for 28 bull shark with an average mercury concentration of 1.85 ppm.
1 | 3 | 05-1122 | Caloosahatchee | Orange River | Lee | 3240J | Billy Creek | Estuary | 3M |  | Fecal Coliform |  |  | > 400 colonies per 100 mL | Medium | 2009 |  | PP - 49/149; VP - 46/145
2 | 3 | 10-0423 | Caloosahatchee | Orange River | Lee | 3240J | Billy Creek | Estuary | 3M | Dissolved Oxygen | Dissolved Oxygen (Nutrients) | Total Nitrogen, Total Phosphorus | TN = 1.113 (n = 94) TP = 0.246 (n = 94) BOD = 1.45 (n = 82) | ≥ 4.0 mg/L | High |  | 73/184 | DO exceeds the listing threshold with TN and TP identified as the causative pollutants. EPA completed a TMDL for this WBID in cycle 1 with a 29% reduction required for BOD (biochemical oxygen demand). Landuse is estimated to be ~79% anthropogenic.
2 | 3 | 10-0424 | Caloosahatchee | Orange River | Lee | 3240J | Billy Creek | Estuary | 3M |  | Mercury (in fish tissue) |  |  | Exceeds DoH Threshold (> 0.3 mg/kg) | High* |  | N/A | Verified for impairment based on DOH marine fish consumption advisory data from 2003/2004 for 28 bull shark with an average mercury concentration of 1.85 ppm.
1 | 3 | 05-1105 | Caloosahatchee | Caloosahatchee Estuary | Charlotte, Lee | 3240L | Gilchrest Drain--Powel | Stream | 3F |  | Dissolved Oxygen | Nutrients (added from comments) |  | < 5.0 mg/l | Medium | 2009 |  | PP - 172/232; VP - 147/204. VP Data based on IWR Run 20. Verified impaired. Nutrients (based on chlorophyll data) were identified as the possible causative pollutant.
1 | 3 | 05-1106 | Caloosahatchee | Caloosahatchee Estuary | Charlotte, Lee | 3240L | Gilchrest Drain--Powel | Stream | 3F |  | Fecal Coliform |  |  | > 400 colonies per 100 mL | Medium | 2009 |  | PP - 31/136; VP - 40/206. VP data based on IWR Run 20.
1 | 3 | 05-1107 | Caloosahatchee | Caloosahatchee Estuary | Charlotte, Lee | 3240L | Gilchrest Drain--Powel | Stream | 3F |  | Nutrients (Chlorophyll-a) |  |  | Median TN = 0.65 mg/L | Medium | 2009 |  | Annual average chl(a) values exceeded IWR threshold of 20 µg/L in 2002 (20.02 µg/L). Data indicate that the WBID is nitrogen limited (TN/TP ratio median = 5.15 with a standard deviation of 15.41, range 0.14 - 123, 143 observations).
1 | 3 | 05-1108 | Caloosahatchee | Caloosahatchee Estuary | Charlotte, Lee | 3240M | Stroud Creek | Stream | 3F |  | Fecal Coliform |  |  | > 400 colonies per 100 mL | Medium | 2009 |  | PP - 23/13; VP - 25/135
1 | 3 | 05-1109 | Caloosahatchee | Caloosahatchee Estuary | Charlotte, Lee | 3240M | Stroud Creek | Stream | 3F |  | Nutrients (Chlorophyll-a) |  |  | Median TN = 0.80 mg/L Median = 0.05 mg/L | Medium | 2009 |  | Annual average chl(a) values exceeded IWR threshold of 20 µg/L in 2000 (33.64 µg/L). Data indicate that the WBID is co-limited for nitrogen and phosphorus (TN/TP ratio median = 14.6 with a standard deviation of 30.87, range 0.29 - 219, 139 observations).
1 | 3 | 05-1110 | Caloosahatchee | Caloosahatchee Estuary | Charlotte, Lee | 3240N | Owl Creek | Stream | 3F |  | Fecal Coliform |  |  | > 400 colonies per 100 mL | Medium | 2009 |  | PP - 25/68; VP - 29/70
2 | 2 | 09-1793 | Charlotte Harbor | Pine Island | Lee | 3240O | Punta Rasa Cove | Estuary | 2 |  | Mercury (in fish tissue) |  |  | Exceeds DoH threshold (> 0.3 mg/kg) | High |  |  | Confirmed recent data from 2002, 2003/2004 for coastal fish advisory for King Mackerel and Bull Shark with average Hg levels of 0.67 and 1.85 µg/L, respectively.
1 | 3 | 05-1111 | Caloosahatchee | Caloosahatchee Estuary | Charlotte, Lee | 3240Q | Popash Creek | Stream | 3F |  | Dissolved Oxygen | Nutrients (added from comments) |  | < 5.0 mg/l | Medium | 2009 |  | PP - 246/312; VP - 130/163. Verified impaired. Nutrient impairment is identified as the causative pollutant based on chlorophyll data/nutrient impairment verification.
1 | 3 | 05-1112 | Caloosahatchee | Caloosahatchee Estuary | Charlotte, Lee | 3240Q | Popash Creek | Stream | 3F |  | Fecal Coliform |  |  | > 400 colonies per 100 mL | Medium | 2009 |  | PP - 29/175; VP - 38/174
1 | 3 | 05-1113 | Caloosahatchee | Caloosahatchee Estuary | Charlotte, Lee | 3240Q | Popash Creek | Stream | 3F |  | Nutrients (Chlorophyll-a) |  |  | Median TN = 0.75 mg/L Medain TP = 0.05 mg/L | Medium | 2009 |  | Annual average chl(a) values exceeded IWR threshold of 20 µg/L in 2000 (88.13 µg/L), 2002 (32.90 µg/L). Data indicate that the WBID is co-limited for nitrogen and phosphorus (TN/TP ratio median = 14.2 with a standard deviation of 23.78, range 0.17 - 263, 181 observations).
2 | 2 | 09-1794 | Charlotte Harbor | Pine Island | Lee | 3240S | South Urban Cape Coral | Estuary | 3M |  | Mercury (in fish tissue) |  |  | Exceeds DoH threshold (> 0.3 mg/kg) | High |  |  | Confirmed recent data from 2002, 2003/2004 for coastal fish advisory for King Mackerel and Bull Shark with average Hg levels of 0.67 and 1.85 µg/L, respectively.
2 | 3 | 10-0065 | Lake Worth Lagoon - Palm Beach Coast | C-17 | Palm Beach | 3242 | C-17 Segment | Stream | 3F | Biochemical Oxygen Demand | Dissolved Oxygen | Biochemical Oxygen Demand | TN = 1.31 (n = 55) TP = 0.08 (n = 54) BOD = 3.3 (n = 15) | ≥ 5.0 mg/L |  | 2010 | 20/54 | Impaired based on number of exceedances and BOD was found to be the causative pollutant.
2 | 3 | 10-0066 | Lake Worth Lagoon - Palm Beach Coast | C-17 | Palm Beach | 3242 | C-17 Segment | Stream | 3F | Dissolved Oxygen | Dissolved Oxygen | Biochemical Oxygen Demand | TN = 1.31 (n = 55) TP = 0.08 (n = 54) BOD = 3.3 (n = 15) | ≥ 5.0 mg/L |  | 2010 | 20/54 | Impaired based on number of exceedances and BOD was found to be the causative pollutant.
2 | 3 | 10-0067 | Lake Worth Lagoon - Palm Beach Coast | C-17 | Palm Beach | 3242 | C-17 Segment | Stream | 3F |  | Nutrients (Chlorophyll-a) |  | TN = 1.31 (n = 55) TP = 0.08 (n = 54) BOD = 3.3 (n = 15) | ≤ 20 µg/L | Medium |  | 2002 (11.1 µg/L) 2004 (10.53 µg/L) 2005 (21.5 µg/L) 2006 (27.38 µg/L) 2007 (16.49 µg/L) 2008 (35.83 µg/L) | This waterbody is impaired because the annual average Chl-a value exceeded the listing threshold of 20 µg/L in 2005, 2006, and 2008. Based on TN/TP ratio median of 15.49, TN-TP were identified as co-limiting nutrients. New listing from cycle 2.
1 | 3 | 05-1163 | Lake Worth Lagoon - Palm Beach Coast | C-17 | Palm Beach | 3242A | Palm Beach Stations / D-Canals | Stream | 3F |  | Dissolved Oxygen | Nutrients (added from comments) |  | < 5.0 mg/l | Medium | 2010 |  | PP = 65 / 137 Potentially Impaired; VP = 37 / 99 Impaired Linked to nutrients, co-limitation of nitrogen and phosphorus, TN during VP = 1.016 mg/L, TP during VP = 0.053 mg/L.
1 | 3 | 05-1164 | Lake Worth Lagoon - Palm Beach Coast | C-17 | Palm Beach | 3242A | Palm Beach Stations / D-Canals | Stream | 3F |  | Nutrients (Chlorophyll-a) |  |  | Median TN = 1.016 mg/L Median TP = 0.053 mg/L | Medium | 2010 |  | PP = Insufficient Data; VP = Impaired, with one annual mean Chl-a value above 20 µg/l in 2002, Chl-a mean = 24.571 µg/L. Co-limiting of nitrogen and phosphorus based upon TN/TP ratio. TN median = 1.106 mg/L and TP median = 0.053 mg/L. PP median TN/TP ratio = 18.603 (200 values), VP median TN/TP ratio = 18.603 (114 values).
2 | 3 | 10-0068 | Lake Worth Lagoon - Palm Beach Coast | C-17 | Palm Beach | 3242B | M-Canal (East) | Stream | 1 |  | Dissolved Oxygen | Biochemical Oxygen Demand | TN = 1.161 (n = 21) TP = 0.028 (n = 22) BOD = 2.2 (n = 13) | ≥ 5.0 mg/L | Medium |  | 72/151 | Impaired based on number of exceedances and BOD was found to be the causative pollutant. New listing from cycle 2.
1 | 5 | 09-0995 | Everglades | Everglades Agricultural Area | Palm Beach | 3244 | East Beach | Stream | 3F | Dissolved Oxygen | Dissolved Oxygen | Nutrients (added from comments) |  | < 5.0 mg/l | High |  |  | PP = 68 / 121; VP = 47 / 101 Impaired by the IWR threshold and nutrients were found to be the causative pollutant. TN (2.011 mg/L) did exceed threshold of 1.6 mg/L, BOD (2.3 mg/L) did exceed threshold of 2.0 mg/L, TN/TP median = 14.317, standard deviation of 10.035, range 5.213 - 72.82, 107 observations.
1 | 5 | 09-0997 | Everglades | Everglades Agricultural Area | Palm Beach | 3244 | East Beach | Stream | 3F | Nutrients | Nutrients (Chlorophyll-a) |  |  | Median TN = 2.0045 µg/L | High |  |  | The annual average Chl-a values did exceed IWR threshold of 20.0 µg/L in 2005 (71.07 µg/L). TN (2.011 mg/L) did exceed threshold of 1.6 mg/L. TP (0.16 mg/L) did not exceed threshold of 0.22 mg/L. BOD (2.3 mg/L) did exceed threshold of 2.0 mg/L. Data indicate that the WBID was nitrogen and phosphorous limited (TN/TP median = 14.317, standard deviation of 10.035, range 5.213 - 72.82, 107 observations).
2 | 5 | 12-0376 | Everglades | Everglades Agricultural Area | Palm Beach | 3244 | East Beach | Stream | 3F |  | Fecal Coliform |  |  | ≤ 400 Counts / 100 mL | Low |  | 10/13 | This parameter is impaired for this waterbody based on the number of exceedances for a sample size less than 20. Fewer than twenty samples may be used to identify a waterbody as impaired if there are at least five exceedances, per Rule 62-303.420(7)(a). This parameter is being added to the 303(d) list.
1 | 3 | 05-1165 | Lake Worth Lagoon - Palm Beach Coast | C-51 | Palm Beach | 3245 | C-51 | Stream | 3F | Dissolved Oxygen | Dissolved Oxygen | Nutrients (added from comments) |  | < 5.0 mg/l | Medium | 2010 |  | PP = 455 / 757 Potentially Impaired; VP = 393 / 620 Impaired Linked to elevated TN level. TN above the screening level for both the PP and VP. (TN during PP median 1.706 mg/l and; TN during VP median 1.89 mg/l).
1 | 3 | 05-1166 | Lake Worth Lagoon - Palm Beach Coast | C-51 | Palm Beach | 3245B | Lake Clarke | Lake | 3F |  | Dissolved Oxygen | Nutrients (added from comments) |  | < 5.0 mg/l | Medium | 2010 |  | PP = 57 / 113 Potentially Impaired; VP = 40 / 86 Impaired No BOD or Biological data available. Linked to nutrients, co-limiting of nitrogen and phosphorus. During PP TN median = 1.336 mg/L, TP median = 0.079 mg/L, during VP TN median = 1.379 mg/L, TP median = 0.081 mg/L.
2 | 3 | 10-0069 | Lake Worth Lagoon - Palm Beach Coast | C-51 | Palm Beach | 3245B | Lake Clarke | Lake | 3F |  | Fecal Coliform |  |  | ≤ 400 Counts / 100 mL | Low |  | 9/53 | Impaired based on the number of exceedances and will be added to the 303(d) list. New listing from cycle 2.
2 | 3 | 10-0070 | Lake Worth Lagoon - Palm Beach Coast | C-51 | Palm Beach | 3245C2 | Clear Lake | Lake | 1 |  | Nutrients (TSI) |  | TN = 0.959 (n = 17) TP = 0.02 (n = 23) BOD = 2 (n = 7) | TSI < 40, Color < 40 | High |  | 2002 (44.8 TSI - 40 PCU) | This waterbody is impaired because one TSI annual mean exceeded the threshold in 2002. Based on TN/TP ratio median of 69.08, TP was identified as the limiting nutrient. Excluded from period of record assessment, as it is impaired according to more recent data. New listing from cycle 2.
2 | 3 | 10-0071 | Lake Worth Lagoon - Palm Beach Coast | C-51 | Palm Beach | 3245C4 | Pine Lake | Lake | 3F |  | Dissolved Oxygen | Biochemical Oxygen Demand | TN = 0.982 (n = 43) TP = 0.062 (n = 51) BOD = 3.1 (n = 13) | ≥ 5.0 mg/L | Medium |  | 9/47 | Impaired based on number of exceedances and BOD was found to be the causative pollutant. New listing from cycle 2.
2 | 3 | 10-0072 | Lake Worth Lagoon - Palm Beach Coast | C-51 | Palm Beach | 3245C4 | Pine Lake | Lake | 3F |  | Fecal Coliform |  |  | ≤ 400 Counts / 100 mL | Low |  | 14/49 | Impaired based on the number of exceedances and will be added to the 303(d) list. New listing from cycle 2.
2 | 3 | 10-0073 | Lake Worth Lagoon - Palm Beach Coast | C-51 | Palm Beach | 3245C4 | Pine Lake | Lake | 3F |  | Nutrients (TSI) |  | TN = 0.98 (n = 43) TP = 0.062 (n = 51) BOD = 3.1 (n = 13) | TSI < 60, No Color or TSI < 60, Color > 40 | Medium |  | 2006 (57.5 TSI - No Color) 2008 (62.2 TSI - 54.4 PCU) | This waterbody is impaired because one TSI annual mean exceeded the threshold in 2008. Based on TN/TP ratio median of 17.97, TN-TP were identified as co-limiting nutrients. New listing from cycle 2.
2 | 3 | 10-0074 | Lake Worth Lagoon - Palm Beach Coast | C-51 | Palm Beach | 3245D | M Canal (West) | Stream | 1 |  | Dissolved Oxygen | Biochemical Oxygen Demand | TN = 1.52 (n = 185) TP = 0.108 (n = 187) BOD = 2.4; (n = 12) | ≥ 5.0 mg/L | High |  | 151/597 | Impaired based on the listing threshold and BOD was found to be the causative pollutant. New listing from cycle 2.
2 | 3 | 10-0075 | Lake Worth Lagoon - Palm Beach Coast | C-51 | Palm Beach | 3245F | C-51 East | Stream | 3F | Dissolved Oxygen | Dissolved Oxygen | Biochemical Oxygen Demand | TN = 1.24 (n = 156) TP = 0.067 (n = 207) BOD = 2.3 (n = 12) | ≥ 5.0 mg/L |  | 2010 | 674/1132 | Impaired based on number of exceedances and BOD was found to be the causative pollutant.
2 | 3 | 10-0077 | Lake Worth Lagoon - Palm Beach Coast | C-51 | Palm Beach | 3245G | C-51 West | Stream | 3F | Nutrients | Nutrients (Chlorophyll-a) |  | TN = 1.61 (n = 276) TP = 0.104 (n = 300) BOD = 1.5 (n = 5) | ≤ 20 µg/L |  | 2010 | 2003 (19.8 µg/l) 2004 (5.3 µg/l) 2005 (4.28 µg/l) 2006 (6.6 µg/l) 2007 (35.2 µg/l) 2008 (15.1 µg/l) | This waterbody is impaired because the annual average Chl-a value exceeded the listing threshold of 20.0 µg/L in 2007. Based on TN/TP ratio median of 16.64, TN-TP were identified as co-limiting nutrients.
2 | 3 | 12-0590 | Caloosahatchee | East Caloosahatchee | Glades, Hendry | 3246 | S-4 Basin | Stream | 3F | Dissolved Oxygen | Dissolved Oxygen (Nutrients) | Total Nitrogen, Biochemical Oxygen Demand | TN = 1.785 (n = 251) TP = 0.112 (n = 273) BOD = 2.5 (n = 25) | ≥ 5.0 mg/L |  | 2011 | 107/271 | This parameter is impaired for this waterbody and was mistakenly excluded from the adopted Cycle 2 Verified List. DO exceeds the IWR threshold with TN and BOD identified as the causative pollutants. Based on TN/TP Ratio Median of 17.69, TN and TP were identified as co-limiting nutrients.
2 | 3 | 10-0418 | Caloosahatchee | East Caloosahatchee | Glades, Hendry | 3246 | S-4 Basin | Stream | 3F | Nutrients | Nutrients (Chlorophyll-a) |  | TN = 1.785 (n = 251) TP = 0.112 (n = 273) BOD = 2.5 (n = 25) | ≤ 20 µg/L |  | 2011 | 2002 (20.68 µg/L) 2004 (15.7 µg/L) 2008 (31.06 µg/L) | This waterbody is impaired because annual average Chl a (µg/L) values exceeded 20 µg/L in 2002 and 2008. Based on TN/TP Ratio Median of 17.69, TN and TP were identified as co-limiting nutrients.
1 | 5 | 09-1001 | Everglades | Everglades Agricultural Area | Palm Beach | 3247 | 715 Farms | Stream | 3F | Dissolved Oxygen | Dissolved Oxygen | Nutrients (added from comments) |  | < 5.0 mg/l | High |  |  | PP = 162 / 245; VP = 137 / 203 Impaired by the IWR threshold and nutrients were found to be the causative pollutant. TN (2.816 mg/L) did exceed threshold of 1.6 mg/L, BOD (2.9 mg/L) did exceed threshold of 2.0 mg/L, TN/TP median = 29.939, standard deviation of 20.712, range 7.758 - 192.5, 213 observations.
1 | 5 | 09-1002 | Everglades | Everglades Agricultural Area | Palm Beach | 3247 | 715 Farms | Stream | 3F | Un-ionized Ammonia | Un-ionized Ammonia |  |  | > 0.02 mg/L | High |  |  | PP = 35 / 247; VP = 30 / 195
2 | 5 | 12-0377 | Everglades | Everglades Agricultural Area | Palm Beach | 3247 | 715 Farms | Stream | 3F | Nutrients | Nutrients (Chlorophyll-a) |  | TN = 2.699 (n = 185) TP = 0.083 (n = 191) BOD = 1 (n = 9) | ≤ 20 µg/L |  | 2005 | 2006 (43 µg/L) | This parameter is impaired for this waterbody because the annual average chlorophyll-a values exceeded the IWR threshold of 20 µg/L in 2006. Based on the median TN/TP ratio of 32.61, total phosphorus is the limiting nutrient. The period of record assessment, which uses all available data regardless of age, indicated potential impairment. However, data older than the verified period were excluded from the final assessment based on the availability of more recent data, and the final assessment was based on the recent data. Dissolved oxygen is impaired and historic chlorophyll-a has insufficient. This parameter will remain on the 303(d) list.
1 | 5 | 09-1004 | Everglades | Everglades Agricultural Area | Palm Beach | 3248 | N. New River Canal | Stream | 3F | Dissolved Oxygen | Dissolved Oxygen | Nutrients (added from comments) |  | < 5.0 mg/l | High |  |  | PP = 76 / 164; VP = 69 / 137 Impaired by the IWR threshold and nutrients were found to be the causative pollutant. TN (3.615 mg/L) did exceed threshold of 1.6 mg/L, TN/TP median = 30.3, standard deviation of 11.93, range 8.209 - 63.48, 269 observations.
1 | 5 | 09-1005 | Everglades | Everglades Agricultural Area | Palm Beach | 3248 | N. New River Canal | Stream | 3F | Nutrients | Nutrients (Chlorophyll-a) |  |  | Median TN = 3.615 µg/L | High |  |  | The annual average Chl-a values did exceed IWR threshold of 20.0 µg/L in 2002 (25.76 µg/L). TN (3.615 mg/L) did exceed threshold of 1.6 mg/L. TP (0.113 mg/L) did not exceed threshold of 0.22 mg/L. BOD (2.0 mg/L) did not exceed threshold of 2.0 mg/L. Data indicate that the WBID was phosphorous limited (TN/TP median = 30.3, standard deviation of 11.93, range 8.209 - 63.48, 269 observations).
1 | 5 | 09-1006 | Everglades | Everglades Agricultural Area | Palm Beach | 3248A | Hillsboro Canal | Stream | 3F | Dissolved Oxygen | Dissolved Oxygen | Nutrients (added from comments) |  | < 5.0 mg/l | High |  |  | PP = 13 / 60; VP = 7 / 36 Impaired by the IWR threshold and nutrients were found to be the causative pollutant. TN (1.7316 mg/L) did exceed threshold of 1.6 mg/L, TN/TP median = 16.853, standard deviation of 6.627, range 6.99 - 55.51, 568 observations.
1 | 5 | 09-1008 | Everglades | Everglades Agricultural Area | Hendry, Palm Beach | 3250 | S-236 | Stream | 3F | Dissolved Oxygen | Dissolved Oxygen | Nutrients (added from comments) |  | < 5.0 mg/l | High |  |  | PP = 71 / 112; VP = 66 / 93 Impaired by the IWR threshold and nutrients were found to be the causative pollutant. TN (3.6125 mg/L) did exceed threshold of 1.6 mg/L, TN/TP median = 40.709, standard deviation of 16.19, range 5.590 - 91.02, 100 observations.
2 | 5 | 12-0378 | Everglades | Everglades Agricultural Area | Hendry, Palm Beach | 3250 | S-236 | Stream | 3F | Nutrients | Nutrients (Chlorophyll-a) |  | TN = 3.338 (n = 114) TP = 0.072 (n = 103) BOD = 3.25 (n = 20) | ≤ 20 µg/L |  | 2011 | 2010 (26 µg/L) | This parameter is impaired for this waterbody because the annual average chlorophyll-a values exceeded the IWR threshold of 20 µg/L in 2010. Based on the median TN/TP ratio of 43.14, total phosphorus is the limiting nutrient. The period of record assessment, which uses all available data regardless of age, indicated potential impairment. However, data older than the verified period were excluded from the final assessment based on the availability of more recent data, and the final assessment was based on the recent data. Dissolved oxygen is impaired and historic chlorophyll-a has insufficient data. This parameter will remain on the 303(d) list.
2 | 5 | 12-0379 | Everglades | Everglades Agricultural Area | Hendry, Palm Beach | 3250 | S-236 | Stream | 3F | Un-ionized Ammonia | Un-ionized Ammonia |  |  | ≤ 0.02 mg/L as NH3 |  | 2011 | 19/111 | This parameter is impaired for this waterbody based on the number of exceedances for the sample size and will remain on the 303(d) list.
1 | 5 | 09-1009 | Everglades | Everglades Agricultural Area | Hendry, Palm Beach | 3251 | S-3 | Stream | 3F | Dissolved Oxygen | Dissolved Oxygen | Nutrients (added from comments) |  | < 5.0 mg/l | High |  |  | PP = 18 / 75; VP = 15 / 50 Impaired by the IWR threshold and nutrients were found to be the causative pollutant. TN (1.7135 mg/L) did exceed threshold of 1.6 mg/L, TN/TP median = 40.709, standard deviation of 17.425, range 6.158 - 121.5, 581 observations.
1 | 5 | 09-1027 | Everglades | Water Conservation Area 1 | Palm Beach | 3252 | WCA1 Center Sector | Stream | 3F |  | Fecal Coliform |  |  | > 400 colonies/100 ml | Low |  |  | PP = 17 / 35; VP = 1 / 3; Assessment based on Period of Record data,
1 | 5 | 09-1029 | Everglades | Water Conservation Area 1 | Palm Beach | 3252 | Wca 1 (Central Sector) | Stream | 3F |  | Mercury (in fish tissue) |  |  | Exceeds DoH threshold (> 0.43 mg/kg) | High |  |  | Listed based on 16 large mouth bass tissue samples (average Hg = 0.31 mg/kg) from 2004
1 | 5 | 09-1028 | Everglades | Water Conservation Area 1 | Palm Beach | 3252B | WCA1 North Sector | Stream | 3F |  | Fecal Coliform |  |  | > 400 colonies/100 ml | Low |  |  | PP = 62 / 127; VP = 4 / 8; Assessment based on Period of Record data.
1 | 5 | 09-1029 | Everglades | Water Conservation Area 1 | Palm Beach | 3252B | Wca 1 (North Sector) | Stream | 3F |  | Mercury (in fish tissue) |  |  | Exceeds DoH threshold (> 0.43 mg/kg) | High |  |  | Listed based on 16 large mouth bass tissue samples (average Hg = 0.31 mg/kg) from 2004
1 | 5 | 09-1029 | Lake Worth Lagoon - Palm Beach Coast | C-51 | Palm Beach | 3252C | Acme (North Sector) | Stream | 3F |  | Mercury (in fish tissue) |  |  | Exceeds DoH threshold (> 0.43 mg/kg) | High |  |  | Listed based on 16 large mouth bass tissue samples (average Hg = 0.31 mg/kg) from 2004
1 | 5 | 09-1029 | Everglades | Water Conservation Area 1 | Palm Beach | 3252D | Wca 1 (West Sector) | Stream | 3F |  | Mercury (in fish tissue) |  |  | Exceeds DoH threshold (> 0.43 mg/kg) | High |  |  | Listed based on 16 large mouth bass tissue samples (average Hg = 0.31 mg/kg) from 2004
1 | 5 | 09-1029 | Everglades | Water Conservation Area 1 | Palm Beach | 3252E | Wca 1 (South Sector) | Stream | 3F |  | Mercury (in fish tissue) |  |  | Exceeds DoH threshold (> 0.43 mg/kg) | High |  |  | Listed based on 16 large mouth bass tissue samples (average Hg = 0.31 mg/kg) from 2004
1 | 5 | 09-1029 | Lake Worth Lagoon - Palm Beach Coast | C-51 | Palm Beach | 3252F | Acme (South Sector) | Stream | 3F |  | Mercury (in fish tissue) |  |  | Exceeds DoH threshold (> 0.43 mg/kg) | High |  |  | Listed based on 16 large mouth bass tissue samples (average Hg = 0.31 mg/kg) from 2004
1 | 5 | 09-1029 | Everglades | Water Conservation Area 1 | Palm Beach | 3252G | Wca 1 (East Sector) | Stream | 3F |  | Mercury (in fish tissue) |  |  | Exceeds DoH threshold (> 0.43 mg/kg) | High |  |  | Listed based on 16 large mouth bass tissue samples (average Hg = 0.31 mg/kg) from 2004
1 | 5 | 09-1010 | Everglades | Everglades Agricultural Area | Palm Beach | 3252H | Loxahatchee West Sector | Stream | 3F |  | Mercury (in fish tissue) |  |  | Exceeds DoH threshold (> 0.43 mg/kg) | High |  |  | Listed based on 16 large mouth bass tissue samples (average Hg = 0.31 mg/kg) from 2004
1 | 5 | 09-1012 | Everglades | Everglades Agricultural Area | Palm Beach | 3253 | South Bay | Stream | 3F | Dissolved Oxygen | Dissolved Oxygen | Nutrients (added from comments) |  | < 5.0 mg/l | High |  |  | PP = 78 / 131; VP = 56 / 104 Impaired by the IWR threshold and nutrients were found to be the causative pollutant. TN (2.12 mg/L) did exceed threshold of 1.6 mg/L, TN/TP median = 24.253, standard deviation of 12.775, range 1.029 - 86.70, 110 observations.
1 | 5 | 09-1014 | Everglades | Everglades Agricultural Area | Palm Beach | 3254 | Hillsboro Canal | Stream | 3F | Dissolved Oxygen | Dissolved Oxygen | Nutrients (added from comments) |  | < 5.0 mg/l | High |  |  | PP = 62 / 78; VP = 59 / 73 Impaired by the IWR threshold and nutrients were found to be the causative pollutant. TN (3.342 mg/L) did exceed threshold of 1.6 mg/L, TN/TP median = 35.421, standard deviation of 26.4045, range 11.77 - 150.3, 181 observations.
2 | 3 | 10-0060 | Lake Worth Lagoon - Palm Beach Coast | C-16 | Palm Beach | 3256B | Boynton Canal | Stream | 3F | Biochemical Oxygen Demand | Dissolved Oxygen | Biochemical Oxygen Demand | TN = 1.112 (n = 121) TP = 0.09 (n = 129) BOD = 3.0 (n = 19) | ≥ 5.0 mg/L |  | 2010 | 35/152 | Impaired based on number of exceedances and BOD was found to be the causative pollutant.
2 | 3 | 10-0061 | Lake Worth Lagoon - Palm Beach Coast | C-16 | Palm Beach | 3256B | Boynton Canal | Stream | 3F | Dissolved Oxygen | Dissolved Oxygen | Biochemical Oxygen Demand | TN = 1.112 (n = 121) TP = 0.09 (n = 129) BOD = 3.0 (n = 19) | ≥ 5.0 mg/L |  | 2010 | 35/152 | Impaired based on number of exceedances and BOD was found to be the causative pollutant.
2 | 3 | 10-0062 | Lake Worth Lagoon - Palm Beach Coast | C-16 | Palm Beach | 3256B | Boynton Canal | Stream | 3F | Nutrients | Nutrients (Chlorophyll-a) |  | TN = 1.112 (n = 121) TP = 0.09 (n = 129) BOD = 3.0 (n = 19) | ≤ 20 µg/L |  | 2010 | 2002 (23.06 µg/L) 2004 (21.01 µg/L) 2005 (20.0 µg/L) 2007 (35.55 µg/L) 2008 (28.49 µg/L) | This waterbody is impaired because the annual average Chl-a value exceeded the listing threshold of 20 µg/L in 2002, 2004, 2007, and 2008. Based on TN/TP ratio median of 11.88, TN-TP were identified as co-limiting nutrients.
2 | 3 | 10-0063 | Lake Worth Lagoon - Palm Beach Coast | C-16 | Palm Beach | 3256D | Canal E-4 | Stream | 3F |  | Dissolved Oxygen | Biochemical Oxygen Demand | TN = 1.092 (n = 26) TP = 0.074 (n = 26) BOD = 2.6 (n = 24) | ≥ 5.0 mg/L | Medium |  | 7/26 | Impaired based on number of exceedances and BOD was found to be the causative pollutant. New listing from cycle 2.
2 | 3 | 10-0064 | Lake Worth Lagoon - Palm Beach Coast | C-16 | Palm Beach | 3256D | Canal E-4 | Stream | 3F | Nutrients | Nutrients (Chlorophyll-a) |  | TN = 1.092 (n = 26) TP = 0.074 (n = 26) BOD = 2.6 (n = 24) | ≤ 20 µg/L |  | 2010 | 2008 (21.53 µg/L) | This waterbody is impaired because the annual average Chl-a value exceeded the listing threshold of 20.0 µg/L in 2008. Based on TN/TP ratio median of 14.75, TN-TP were identified as co-limiting nutrients.
1 | 1 | 03-0450 | Everglades West Coast | Estero Bay | Lee | 3258B | Hendry Creek (Fresh) | Estuary | 3M |  | Nutrients (Chlorophyll-a) |  |  | TN = 0.825 mg/L; TP = 0.06 mg/L | Medium | 2007 |  | THIS WBID IS BEING ADDED AS A RESULT OF DISCUSSIONS WITH THE RESPONSIBLE GROWTH MANAGEMENT COALITION (RGMC), WHO FILED A PETITION CHALLENGING THE AUGUST 28, 2002, SECRETARIAL ORDER ADOPTING THE INITIAL GROUP 1 LIST. THIS TIDAL TRIBUTARY WAS DIVIDED INTO A FRESHWATER SECTION (THIS WBID) AND A MARINE SECTION (WBID 3258B1), AND THE RE-ASSESSMENT INDICATES THAT CHOLORPHYLL MET THE VERIFICATION THRESHOLD PER THE IWR INDICATING A NUTRIENT IMPAIRMENT. BOTH NITROGEN AND PHOSPHORUS ARE IDENTIFIED AS CAUSATIVE POLLUTANTS.
3 | 1 | 13-0244 | Everglades West Coast | Estero Bay | Lee | 3258B2 | Hendry Creek | Estuary | 3M |  | Iron |  |  | ≤ 0.3 mg/L | Medium |  | 36/93 | This parameter is impaired for this waterbody based on the number of exceedances for the sample size and is being added to the 303(d) list.
1 | 1 | 03-0454 | Everglades West Coast | Estero Bay | Lee | 3258C | Estero Bay Drainage (Mullock Creek) | Stream | 3F |  | Nutrients (Chlorophyll-a) |  |  | TN = 0.88 mg/L; TP = 0.05 mg/L | Medium | 2007 |  | THIS WBID IS BEING ADDED AS A RESULT OF DISCUSSIONS WITH THE RGMC, WHO FILED A PETITION CHALLENGING THE AUGUST 28, 2002, SECRETARIAL ORDER ADOPTING THE INITIAL GROUP 1 LIST. THIS TIDAL TRIBUTARY WAS DIVIDED INTO A FRESHWATER SECTION (THIS WBID) AND A MARINE SECTION, AND THE RE-ASSESSMENT INDICATES THAT CHOLORPHYLL MET THE VERIFICATION THRESHOLD PER THE IWR INDICATING A NUTRIENT IMPAIRMENT. BOTH NITROGEN AND PHOSPHORUS ARE IDENTIFIED AS CAUSATIVE POLLUTANTS.
3 | 1 | 13-0245 | Everglades West Coast | Estero Bay | Lee | 3258C2 | Mullock Creek | Stream | 3F |  | Fecal Coliform |  |  | ≤ 400 Counts / 100 mL | Low |  | 42/149 | This parameter is impaired for this waterbody based on the number of exceedances for the sample size and is being added to the 303(d) list. This WBID was created from retired WBID 3258C which was on the Verified List for this parameter.
3 | 1 | 13-0246 | Everglades West Coast | Estero Bay | Lee | 3258C2 | Mullock Creek | Stream | 3F |  | Iron |  |  | ≤ 1.0 mg/L | Medium |  | 12/47 | This parameter is impaired for this waterbody based on the number of exceedances for the sample size and is being added to the 303(d) list.
3 | 1 | 13-0247 | Everglades West Coast | Estero Bay | Lee | 3258C4 | Mullock Creek (Marine Segment) | Estuary | 3M |  | Iron |  |  | ≤ 0.3 mg/L | Medium |  | 16/33 | This parameter is impaired for this waterbody based on the number of exceedances for the sample size and is being added to the 303(d) list. This WBID was created from retired WBID 3258C1 which was on the Verified List for this parameter.
2 | 1 | 09-2688 | Everglades West Coast | Estero Bay | Lee | 3258D1 | Estero River Marine | Estuary | 3M |  | Dissolved Oxygen | Nutrients, Biochemical Oxygen Demand (added from comments) |  | < 4.0 mg/L | Medium |  |  | pp = 205 / 322; vp = 74 / 181. Listed as impaired on Cycle 1 Verified List. TN and BOD are causative pollutants with TN Median = 0.85 mg/L (149 obs) and BOD Median = 1.6 mg/L (85 obs). The Department developed reference (TN = 0.84 mg/L, TP = 0.05 mg/L, BOD = 1.5 mg/L) thresholds for Estero Bay, based on the 75th percentile of reference waterbodies.
3 | 1 | 13-0248 | Everglades West Coast | Estero Bay | Lee | 3258D1 | Estero River (Marine Segment) | Estuary | 3M |  | Fecal Coliform |  |  | ≤ 400 Counts / 100 mL | Low |  | 80/228 | This parameter is impaired for this waterbody based on the number of exceedances for the sample size and is being added to the 303(d) list.
3 | 1 | 13-0249 | Everglades West Coast | Estero Bay | Lee | 3258D1 | Estero River (Marine Segment) | Estuary | 3M |  | Iron |  |  | ≤ 0.3 mg/L | Medium |  | 46/66 | This parameter is impaired for this waterbody based on the number of exceedances for the sample size and is being added to the 303(d) list.
3 | 1 | 13-0250 | Everglades West Coast | Estero Bay | Lee | 3258D2 | Estero River | Stream | 3F |  | Iron |  |  | ≤ 1.0 mg/L | Medium |  | 13/30 | This parameter is impaired for this waterbody based on the number of exceedances for the sample size and is being added to the 303(d) list.
3 | 1 | 13-0251 | Everglades West Coast | Estero Bay | Lee | 3258EA | Imperial River | Stream | 3F |  | Fecal Coliform |  |  | ≤ 400 Counts / 100 mL | Low |  | 30/218 | This parameter is impaired for this waterbody based on the number of exceedances for the sample size and is being added to the 303(d) list. This WBID was created from retired WBID 3258E which was on the Verified List for this parameter.
3 | 1 | 13-0252 | Everglades West Coast | Estero Bay | Lee | 3258EB | Imperial River (Marine Segment) | Estuary | 3M |  | Fecal Coliform |  |  | ≤ 400 Counts / 100 mL | Medium |  | 11/103 | This parameter will be added to the Verified List based on data from a previous assessment that was used to verify retired WBID 3258E1. This WBID was created from retired WBID 3258E1 which was on the Verified List for this parameter. While this parameter does not meet the impairment thresholds based on current data, it cannot be delisted because the exceedance rate exceeds delisting requirements.
3 | 1 | 13-0253 | Everglades West Coast | Estero Bay | Lee | 3258EB | Imperial River (Marine Segment) | Estuary | 3M |  | Iron |  |  | ≤ 0.3 mg/L | Medium |  | 11/45 | This parameter is impaired for this waterbody based on the number of exceedances for the sample size and is being added to the 303(d) list.
3 | 1 | 13-0254 | Everglades West Coast | Estero Bay | Collier, Lee | 3258F | Oak Creek | Stream | 3F |  | Fecal Coliform |  |  | ≤ 400 Counts / 100 mL | Low |  | 10/16 | This parameter is impaired for this waterbody based on the number of exceedances for a sample size less than 20. Fewer than twenty samples may be used to identify a waterbody as impaired if there are at least five exceedances, per Rule 62-303.420(7)(a) F.A.C. This parameter is being added to the 303(d) list.
3 | 1 | 13-0255 | Everglades West Coast | Estero Bay | Lee | 3258H2 | Spring Creek (Marine Segment) | Estuary | 3M | Dissolved Oxygen | Dissolved Oxygen (Nutrients) | Total Nitrogen, Total Phosphorus | TN = 0.83 (n = 304) TP = 0.05 (n = 305) BOD = 1.8 (n = 299) | ≥ 4.0 mg/L | Medium |  | 217/345 | This parameter is impaired for this waterbody based on the number of exceedances for the sample size and is being placed in category 5 based on the previous assessment of retired WBID 3258H1. This WBID was created from retired WBID 3258H1 which was on the Verified List for this parameter. Total nitrogen, total phosphorous, and biochemical oxygen demand median values are not elevated relative to comparable waters for identification of a causative pollutant. Nutrients were identified as the causative pollutant in the previous assessment. The period of record assessment, which uses all available data regardless of age, indicated potential impairment. However, data older than the verified period were excluded from the final assessment based on the availability of more recent data, and the final assessment was based on the recent data. This parameter is being added to the 303(d) list.
3 | 1 | 13-0256 | Everglades West Coast | Estero Bay | Lee | 3258H2 | Spring Creek (Marine Segment) | Estuary | 3M |  | Fecal Coliform |  |  | ≤ 400 Counts / 100 mL | Low |  | 33/253 | This parameter is impaired for this waterbody based on the number of exceedances for the sample size and is being added to the 303(d) list.
3 | 1 | 13-0257 | Everglades West Coast | Estero Bay | Lee | 3258H2 | Spring Creek (Marine Segment) | Estuary | 3M |  | Iron |  |  | ≤ 0.3 mg/L | Medium |  | 22/64 | This parameter is impaired for this waterbody based on the number of exceedances for the sample size and is being added to the 303(d) list.
2 | 1 | 09-2699 | Everglades West Coast | Southwest Coast | Collier | 3259A | Coco-Hatchee River | Estuary | 2 |  | Iron |  |  | > 0.3 mg/L | Medium |  |  | pp = 15 / 16; vp = 28 / 57 Impaired.
3 | 1 | 13-0258 | Everglades West Coast | Southwest Coast | Collier, Lee | 3259B1 | Drainage to Corkscrew Swamp | Stream | 3F |  | Iron |  |  | ≤ 1.0 mg/L | Medium |  | 11/22 | This parameter is impaired for this waterbody based on the number of exceedances for the sample size and is being added to the 303(d) list. This WBID was created from retired WBID 3259B which was on the Verified List for this parameter.
3 | 1 | 13-0259 | Everglades West Coast | Southwest Coast | Collier | 3259I | Camp Keais | Stream | 3F |  | Nutrients (Historic Chlorophyll-a) |  | TN = 0.886 (n = 166) TP = 0.037 (n = 179) BOD = 1 (n = 52) | ≤ 9 µg/L | Medium |  | 2005 (3 µg/L) 2006 (5 µg/L) 2007 (20 µg/L) 2008 (15 µg/L) 2009 (30 µg/L) 2010 (7 µg/L) | This parameter is impaired for this waterbody because annual average chlorophyll-a values exceeded the historic minimum of 6 µg/L by more than 50% in at least two consecutive years. The historic minimum was calculated using data from the period 2000 - 2004. Based on the median TN/TP ratio of 19.88, total nitrogen and total phosphorus are co-limiting nutrients. Historic chlorophyll-a is one part of the IWR nutrient assessment and dissolved oxygen is in category 4d and chlorophyll-a is also impaired based on annual average values greater than 20 µg/L. This parameter is being added to the 303(d) list.
3 | 1 | 13-0260 | Everglades West Coast | Southwest Coast | Collier, Monroe | 3259M | Ten Thousand Islands | Estuary | 2 |  | Fecal Coliform (SEAS Classification) |  |  | Exceeds Shellfish Evaluation & Assessment Section (SEAS) thresholds | High |  | No Data | This parameter is impaired for this waterbody because the shellfish harvesting classification is not fully approved by the Shellfish Environmental Assessment Section (SEAS) of the Department of Agriculture and Consumer Services. This parameter is being added to the 303(d) list.
2 | 5 | 12-0380 | Everglades | Everglades Agricultural Area | Hendry, Palm Beach | 3260 | S-8 | Stream | 3F | Dissolved Oxygen | Dissolved Oxygen | Nutrients (added from comments) | TN = 1.778 (n = 344) TP = 0.022 (n = 996) BOD = No Data | ≥ 5.0 mg/L |  | 2006 | 452/831 | This parameter is impaired for this waterbody based on the number of exceedances for the sample size. Total nitrogen exceeded its threshold of 1.6 mg/L and was found to be the causative pollutant. The period of record assessment, which uses all available data regardless of age, indicated potential impairment. However, data older than the verified period were excluded from the final assessment based on the availability of more recent data, and the final assessment was based on the recent data. This parameter will remain on the 303(d) list.
1 | 5 | 09-1015 | Everglades | Everglades Agricultural Area | Palm Beach | 3260B | Holey Land | Stream | 3F |  | Mercury (in fish tissue) |  |  | Exceeds DoH threshold (> 0.43 mg/kg) | High |  |  | Listed based on 19 large mouth bass tissue samples (average Hg = 0.64 mg/kg) from 2004
2 | 3 | 10-0057 | Lake Worth Lagoon - Palm Beach Coast | C-15 | Palm Beach | 3262 | E-4 Canal | Stream | 3F |  | Nutrients (Chlorophyll-a) |  | TN = 1.081 (n = 97) TP = 0.117 (n = 101) BOD = 2.05 (n = 20) | ≤ 20 µg/L | Medium |  | 2002 (37.28 µg/L) 2008 (20.65 µg/L) | This waterbody is impaired because the annual average Chl-a value exceeded the listing threshold of 20.0 µg/L in 2002 and 2008. Based on TN/TP ratio median of 8.63, TN was identified as the limiting nutrient. New listing from cycle 2.
1 | 3 | 05-1161 | Lake Worth Lagoon - Palm Beach Coast | C-15 | Palm Beach | 3262A | Lake Ida | Lake | 3F |  | Nutrients (TSI) |  |  | Median TN = 1.14 mg/L Median TP = 0.114 mg/L | Medium | 2010 |  | PP = No data; VP = Impaired Co-limited based on a TN/TP median of 11.43 (10 values) during the PP and a median of 10.95 (17 values) during the VP. VP - 1 TSI annual mean exceeded 60 (2002). 17 TN values, median 1.14 mg/L. 17 TP values, median 0.114 mg/L.
2 | 3 | 10-0058 | Lake Worth Lagoon - Palm Beach Coast | C-15 | Palm Beach | 3262B | E-1 Canal | Stream | 3F |  | Nutrients (Chlorophyll-a) |  | TN = 1.62 (n = 25) TP = 0.35 (n = 29) BOD = No Data | ≤ 20 µg/L | Medium |  | 2005 (23.0 µg/L) 2007 (31.63 µg/L) 2008 (24.63 µg/L) | This waterbody is impaired because the annual average Chl-a value exceeded the listing threshold of 20.0 µg/L in 2005, 2007, and 2008. Based on TN/TP ratio median of 5.89, TN was identified as the limiting nutrient. New listing from cycle 2.
1 | 3 | 05-1162 | Lake Worth Lagoon - Palm Beach Coast | C-15 | Palm Beach | 3262D | E-3 Canal | Stream | 3F | Dissolved Oxygen | Dissolved Oxygen | Nutrients (added from comments) |  | < 5.0 mg/l | Medium | 2010 |  | PP = 16 / 59 Planning list ; VP = 11 / 31 Impaired. VP taken from IWR Run 20.0. Linked to nutrients, Co-limiting of nitrogen and phosphorous. TN Median during VP = 1.431. TP Median during VP = 0.141.
2 | 3 | 10-0059 | Lake Worth Lagoon - Palm Beach Coast | C-15 | Palm Beach | 3262D | E-3 Canal | Stream | 3F | Nutrients | Nutrients (Chlorophyll-a) |  | TN = 1.367 (n = 29) TP = 0.128 (n = 34) BOD = 2.6 (n = 45) | ≤ 20 µg/L |  | 2010 | 2002 (59.69 µg/L) 2007 (23.78 µg/L) 2008 (23.73 µg/L) | This waterbody is impaired because the annual average Chl-a value exceeded the listing threshold of 20.0 µg/L in 2002, 2007, and 2008. Based on TN/TP ratio median of 10.55, TN was identified as the limiting nutrient.
1 | 5 | 09-1017 | Everglades | Everglades Agricultural Area | Palm Beach | 3263 | S-7 | Stream | 3F | Dissolved Oxygen | Dissolved Oxygen | Nutrients (added from comments) |  | < 5.0 mg/l | High |  |  | PP = 403 / 576; VP = 368 / 624 Impaired by the IWR threshold and nutrients were found to be the causative pollutant. TN (2.053 mg/L) did exceed threshold of 1.6 mg/L, TN/TP median = 72.304, standard deviation of 48.265, range 3.633 - 279.3, 812 observations.
1 | 5 | 09-1018 | Everglades | Everglades Agricultural Area | Palm Beach | 3263 | S-7 | Stream | 3F | Mercury (Based on fish consumption advisory) | Mercury (in fish tissue) |  |  | Exceeds DoH threshold (> 0.43 mg/kg) | High |  |  | Listed based on 19 large mouth bass tissue samples (average Hg = 0.64 mg/kg) from 2004
1 | 5 | 09-1019 | Everglades | Everglades Agricultural Area | Palm Beach | 3263A | Holey Land | Stream | 3F |  | Mercury (in fish tissue) |  |  | Exceeds DoH threshold (> 0.43 mg/kg) | High |  |  | Listed based on 19 large mouth bass tissue samples (average Hg = 0.64 mg/kg) from 2004
2 | 3 | 10-0078 | Lake Worth Lagoon - Palm Beach Coast | Hillsboro Canal | Broward, Palm Beach | 3264 | Hillsboro Canal | Stream | 3F |  | Nutrients (Historic Chlorophyll-a) |  |  | ≤ 12.24 µg/L | Medium |  | 2003 (5.3 µg/l) 2004 (5.1 µg/l) 2005 (11.9 µg/l) 2006 (17.2 µg/l) 2007 (13.1 µg/l) 2008 (15.0 µg/l) | This waterbody is impaired because the annual Chl-a average exceeded the minimum historical average by more than 50% in at least two consecutive years, 2006, 2007, and 2008. The historically observed minimum value was 8.16 µg/L from 1995 - 1999. Based on TN/TP ratio median of 27.09, TN-TP were identified as the co-limiting nutrients. New listing from cycle 2.
2 | 3 | 10-0079 | Lake Worth Lagoon - Palm Beach Coast | Hillsboro Canal | Palm Beach | 3264A | E-1 Canal | Stream | 3F | Dissolved Oxygen | Dissolved Oxygen | Biochemical Oxygen Demand | TN = 1.12 (n = 40) TP = 0.203 (n = 50) BOD = 3.05 (n = 24) | ≥ 5.0 mg/L |  | 2010 | 17/44 | Impaired based on number of exceedances and BOD was found to be the causative pollutant.
2 | 3 | 10-0080 | Lake Worth Lagoon - Palm Beach Coast | Hillsboro Canal | Palm Beach | 3264A | E-1 Canal | Stream | 3F | Coliforms | Fecal Coliform |  |  | ≤ 400 Counts / 100 mL |  | 2010 | 5/19 | Impaired based on the number of exceedances and will be retained on the 303(d) list.
2 | 3 | 10-0081 | Lake Worth Lagoon - Palm Beach Coast | Hillsboro Canal | Palm Beach | 3264A | E-1 Canal | Stream | 3F | Nutrients | Nutrients (Chlorophyll-a) |  | TN = 1.12 (n = 40) TP = 0.203 (n = 50) BOD = 3.05 (n = 24) | ≤ 20 µg/L |  | 2010 | 2003 (31.25 µg/L) 2008 (28.07 µg/L) | This waterbody is impaired because the annual average Chl-a value exceeded the listing threshold of 20.0 µg/L in 2003 and 2008. Based on TN/TP ratio median of 5.85, TN was identified as the limiting nutrient.
1 | 3 | 05-1168 | Lake Worth Lagoon - Palm Beach Coast | Hillsboro Canal | Palm Beach | 3264D | E-4 Canal | Stream | 3F | Nutrients | Nutrients (Chlorophyll-a) |  |  | Median TN = 0.95 mg/L Median TP = 0.1595 mg/L | Medium | 2010 |  | PP = Insufficient Data; VP = Impaired, with one annual mean Chl-a value above 20 µg/L in 2002, Chl-a mean = 27.825 µg/L. Co-limiting of nitrogen and phosphorus based upon TN/TP ratios [TN median = 0.95 mg/L and TP median = 0.1595 mg/L., VP median TN/TP ratio = 5.87 (10 obs.).
2 | 3 | 10-0082 | Lake Worth Lagoon - Palm Beach Coast | Hillsboro Canal | Palm Beach | 3264D | E-4 Canal | Stream | 3F | Dissolved Oxygen | Dissolved Oxygen | Biochemical Oxygen Demand | TN = 1.176 (n = 25) TP = 0.13 (n = 26) BOD = 2.2 (n = 20) | ≥ 5.0 mg/L |  | 2010 | 22/26 | Impaired based on number of exceedances and BOD was found to be the causative pollutant. Excluded from period of record assessment, as it has been determined with more recent data that the WBID is impaired.
2 | 5 | 12-0381 | Everglades | Water Conservation Area 2 | Broward, Palm Beach | 3265F | WCA 2A (West Sector) | Stream | 3F |  | Mercury (in fish tissue) |  |  | Exceeds DoH Threshold (< 0.3 ppm) | High* |  | Assessment based on DOH Fish Tissue Studies | This parameter is verified impaired for this waterbody based on DOH fish consumption advisory data from 2004 - 2005 for 33 Largemouth Bass with an average mercury concentration of 0.47 ppm. This parameter will be added to the 303(d) list.
2 | 5 | 12-0382 | Everglades | Water Conservation Area 2 | Broward, Palm Beach | 3265G | WCA 2A (Central Sector) | Stream | 3F | Mercury (based on fish consumption advisory) | Mercury (in fish tissue) |  |  | Exceeds DoH Threshold (< 0.3 ppm) | High* |  | Assessment based on DOH Fish Tissue Studies | This parameter is verified impaired for this waterbody based on DOH fish consumption advisory data from 2004 - 2005 for 33 Largemouth Bass with an average mercury concentration of 0.47 ppm. This parameter will remain on the 303(d) list.
1 | 5 | 09-1030 | Everglades | Water Conservation Area 2 | Broward, Palm Beach | 3265H | WCA2A Center Sector | Stream | 3F |  | Dissolved Oxygen | Nutrients (added from comments) |  | < 5.0 mg/l | Medium |  |  | PP = 679 / 932; VP = 411 / 598 Impaired by the IWR threshold and nutrients were found to be the causative pollutant. TN (1.693 mg/L) did exceed threshold of 1.6 mg/L, TN/TP median = 133.66, standard deviation of 117.791, range 10.38 - 667.3, 510 observations.
2 | 5 | 12-0383 | Everglades | Water Conservation Area 2 | Broward, Palm Beach | 3265H | WCA 2A (Central Sector) | Stream | 3F | Mercury (based on fish consumption advisory) | Mercury (in fish tissue) |  |  | Exceeds DoH Threshold (< 0.3 ppm) | High* |  | Assessment based on DOH Fish Tissue Studies | This parameter is verified impaired for this waterbody based on DOH fish consumption advisory data from 2008 for 20 Largemouth Bass with an average mercury concentration of 0.41 ppm. This parameter will remain on the 303(d) list.
2 | 5 | 12-0384 | Everglades | Water Conservation Area 3 | Broward, Miami-Dade | 3268F | WCA 3 L-67 | Stream | 3F |  | Mercury (in fish tissue) |  |  | Exceeds DoH Threshold (< 0.3 ppm) | High* |  | Assessment based on DOH Fish Tissue Studies | This parameter is verified impaired for this waterbody based on DOH fish consumption advisory data from 2005 for 17 Largemouth Bass with an average mercury concentration of 0.45 ppm. This parameter will be added to the 303(d) list.
2 | 5 | 12-0385 | Everglades | Water Conservation Area 3 | Broward, Miami-Dade | 3268G | WCA 3A (West Sector) | Stream | 3F | Mercury (based on fish consumption advisory) | Mercury (in fish tissue) |  |  | Exceeds DoH Threshold (< 0.3 ppm) | High* |  | Assessment based on DOH Fish Tissue Studies | This parameter is verified impaired for this waterbody based on DOH fish consumption advisory data from 2002 - 2004 for 15 Largemouth Bass with an average mercury concentration of 0.89 ppm. This parameter will remain on the 303(d) list.
2 | 5 | 12-0386 | Everglades | Water Conservation Area 3 | Broward | 3268H | WCA 3A (East Sector) | Stream | 3F | Mercury (based on fish consumption advisory) | Mercury (in fish tissue) |  |  | Exceeds DoH Threshold (< 0.3 ppm) | High* |  | Assessment based on DOH Fish Tissue Studies | This parameter is verified impaired for this waterbody based on DOH fish consumption advisory data from 2002 - 2004 for 15 Largemouth Bass with an average mercury concentration of 0.89 ppm. This parameter will remain on the 303(d) list.
2 | 5 | 12-0387 | Everglades | Water Conservation Area 3 | Broward, Miami-Dade | 3268I | WCA 3A (Central Sector) | Stream | 3F | Mercury (based on fish consumption advisory) | Mercury (in fish tissue) |  |  | Exceeds DoH Threshold (< 0.3 ppm) | High* |  | Assessment based on DOH Fish Tissue Studies | This parameter is verified impaired for this waterbody based on DOH fish consumption advisory data from 2002 - 2004 for 15 Largemouth Bass with an average mercury concentration of 0.89 ppm. This parameter will remain on the 303(d) list.
2 | 5 | 12-0388 | Everglades | Water Conservation Area 3 | Broward, Miami-Dade | 3268J | WCA 3B | Stream | 3F |  | Mercury (in fish tissue) |  |  | Exceeds DoH Threshold (< 0.3 ppm) | High* |  | Assessment based on DOH Fish Tissue Studies | This parameter is verified impaired for this waterbody based on DOH fish consumption advisory data from 2002 - 2004 for 15 Largemouth Bass with an average mercury concentration of 0.89 ppm. This parameter will be added to the 303(d) list.
2 | 4 | 10-2840 | Southeast Coast - Biscayne Bay | Broward County | Broward | 3270 | C-14 (Cypress Creek Canal/Pompano Canal) | Stream | 3F | Coliforms | Fecal Coliform |  |  | ≤ 400 Counts / 100 mL |  | 2010 | 23/144 | Impaired based on number of exceedances. Delisted in cycle 1, but currently impaired; therefore it is included on the cycle 2 Verified List and will be on the 303(d) list.
1 | 4 | 06-0625 | Southeast Coast - Biscayne Bay | Broward County | Broward | 3271 | Pompano Canal | Stream | 3F |  | Dissolved Oxygen | Nutrients (added from comments) |  | < 5.0 mg/L | Medium | 2011 |  | PP = 8 / 18; VP = 11 / 28 Verified impaired and nutrients are found to be the causative pollutant based on chl a data.
1 | 4 | 06-0626 | Southeast Coast - Biscayne Bay | Broward County | Broward | 3271 | Pompano Canal | Stream | 3F | Nutrients | Nutrients (Chlorophyll-a) |  |  | TN = 1.01 mg/L; TP = 0.08 mg/L | High | 2005 |  | VP: Annual Average Chl-a values exceeded IWR threshold in 2000 (20.12 µg/L) and 2004 (20.67 µg/L). Data indicate that the WBID is co-limited (TN/TP Median =12.122, standard deviation of 8.0617, range of 5.739 - 41.76, 18 observations).
2 | 4 | 10-2841 | Southeast Coast - Biscayne Bay | Broward County | Broward | 3271 | Pompano Canal | Stream | 3F |  | Fecal Coliform |  |  | ≤ 400 Counts / 100 mL | Low |  | 8/28 | Impaired based on number of exceedances. This will be added to the 303(d) list.
1 | 5 | 09-1031 | Everglades | Water Conservation Area 2 | Broward | 3272 | Conservation Area 2B | Stream | 3F |  | Mercury (in fish tissue) |  |  | Exceeds DoH threshold (> 0.43 mg/kg) | High |  |  | Listed based on 25 large mouth bass tissue samples (average Hg = 0.74 mg/kg) in 2003
2 | 4 | 10-2842 | Southeast Coast - Biscayne Bay | Broward County | Broward | 3273 | C-13 West (Middle River Canal) | Stream | 3F | Coliforms | Fecal Coliform |  |  | ≤ 400 Counts / 100 mL | High* |  | 11/70 | Impaired based on number of exceedances. Delisted from the 1998 303(d) list in cycle 1 but will be added back to the 303(d) list based on current data.
1 | 4 | 06-0627 | Southeast Coast - Biscayne Bay | Broward County | Broward | 3274 | C-13 East/Middle River | Estuary | 3M |  | Fecal Coliform |  |  | > 400 counts per 100ml | Medium | 2011 |  | PP = 19 / 168; VP = 39 / 205 Data based on updated Run 22 from 10-26-05.
1 | 4 | 06-0628 | Southeast Coast - Biscayne Bay | Broward County | Broward | 3274 | C-13 East/Middle River | Estuary | 3M |  | Nutrients (Historic Chlorophyll-a) |  |  | TN = 1.34 mg/L; TP = 0.08 mg/L | Medium | 2011 |  | VP:The annual Average Chl-a values in the verified period exceeded the historical minimum (of 2.5 µg/L for the years 1992-1996) by more than 50% in 2001 (5.0825 µg/L), 2002 (9.5931 µg/l), 2003 (8.0321 µg/L) and 2004 (8.1306 µg/L). Data indicate that the WBID is co-limited (TN/TP Median = 18.674, standard deviation of 15.003, range of 4.96 - 81.07, 71 observations). Data based on updated Run 22 from 10-26-05.
2 | 4 | 10-2843 | Southeast Coast - Biscayne Bay | Broward County | Broward | 3274 | C-13 East (Middle River Canal) | Estuary | 3M |  | Mercury (in fish tissue) |  |  | Exceeds DoH Threshold (< 0.3 ppm) | High* |  | Assessment based on DOH Fish Tissue Studies | Verified impairment based on DOH marine fish consumption advisory data from 2004 for 17 Snook with an average mercury concentration of 0.50 ppm. This will be added to the 303(d) list.
2 | 4 | 10-2844 | Southeast Coast - Biscayne Bay | Broward County | Broward | 3276 | C-12 | Stream | 3F | Coliforms | Fecal Coliform |  |  | ≤ 400 Counts / 100 mL |  | 2010 | 13/57 | Impaired based on number of exceedances. This will remain on the 303(d) list.
1 | 4 | 06-0630 | Southeast Coast - Biscayne Bay | Broward County | Broward | 3276A | North Fork New River | Estuary | 3M |  | Dissolved Oxygen | Nutrients (added from comments) |  | < 4.0 mg/L | Medium | 2011 |  | PP = 28 / 86; VP = 28 / 83 Verified impaired and nutrients were found to be the causative pollutant. Data based on updated Run 22 from 10-26-05.
1 | 4 | 06-0631 | Southeast Coast - Biscayne Bay | Broward County | Broward | 3276A | North Fork New River | Estuary | 3M |  | Fecal Coliform |  |  | > 400 counts per 100ml | Medium | 2011 |  | PP = 147 / 265; VP = 45 / 104. Data based on updated Run 22 from 10-26-05.
1 | 4 | 06-0632 | Southeast Coast - Biscayne Bay | Broward County | Broward | 3276A | North Fork New River | Estuary | 3M |  | Nutrients (Chlorophyll-a) |  |  | TN = 1.62 mg/L; TP = 0.11 mg/L | Medium | 2011 |  | VP: Chl-a values exceeded IWR threshold hold in 1998 (28.18 µg/L), 1999 (29.42 µg/L), 2000 (16.3 µg/L), 2001 (14.04 µg/L) and 2004 (26.27 µg/L). Data indicate that the WBID is co-limited (TN/TP Median = 13.818, standard deviation of 8.7913, range of 5.609 - 62.0, 88 observations). Data based on updated Run 22 from 10-26-05.
2 | 4 | 10-2845 | Southeast Coast - Biscayne Bay | Broward County | Broward | 3276A | New River (North Fork) | Estuary | 3M |  | Mercury (in fish tissue) |  |  | Exceeds DoH Threshold (< 0.3 ppm) | High* |  | Assessment based on DOH Fish Tissue Studies | Verified impairment based on DOH marine fish consumption advisory data from 2004 for 17 Snook with an average mercury concentration of 0.50 ppm. This will be added to the 303(d) list.
1 | 4 | 06-0634 | Southeast Coast - Biscayne Bay | Broward County | Broward | 3277A | South New River Canal | Estuary | 3M | Coliforms | Fecal Coliform |  |  | > 400 counts per 100ml | Low | 2011 |  | PP = 23 / 184; VP = 22 / 144 Data based on updated Run 22 from 10-26-05.
2 | 4 | 10-2846 | Southeast Coast - Biscayne Bay | Broward County | Broward | 3277A | New River Canal (South) | Estuary | 3M |  | Copper |  |  | ≤ 3.7 µg/L | Medium |  | 31/50 | Impaired based on number of exceedances. This will be added to the 303(d) list.
2 | 4 | 10-2847 | Southeast Coast - Biscayne Bay | Broward County | Broward | 3277A | New River Canal (South) | Estuary | 3M |  | Mercury (in fish tissue) |  |  | Exceeds DoH Threshold (< 0.3 ppm) | High* |  | Assessment based on DOH Fish Tissue Studies | Verified impairment based on DOH marine fish consumption advisory data from 2004 for 17 Snook with an average mercury concentration of 0.50 ppm. This will be added to the 303(d) list.
2 | 4 | 10-2848 | Southeast Coast - Biscayne Bay | Broward County | Broward | 3277C | C-42 (Holloway Canal (West)) | Stream | 3F | Coliforms | Fecal Coliform |  |  | ≤ 400 Counts / 100 mL | Medium |  | 16/84 | Impaired based on number of exceedances.
2 | 4 | 10-2849 | Southeast Coast - Biscayne Bay | Broward County | Broward | 3277E | Dania Cutoff Canal | Estuary | 3M | Coliforms | Fecal Coliform |  |  | ≤ 400 Counts / 100 mL |  | 2010 | 18/67 | Impaired based on number of exceedances.
2 | 4 | 10-2850 | Southeast Coast - Biscayne Bay | Broward County | Broward | 3277E | Dania Cutoff Canal | Estuary | 3M |  | Mercury (in fish tissue) |  |  | Exceeds DoH Threshold (< 0.3 ppm) | High* |  | Assessment based on DOH Fish Tissue Studies | Verified impairment based on DOH marine fish consumption advisory data from 2004 for 17 Snook with an average mercury concentration of 0.50 ppm. This will be added to the 303(d) list.
2 | 1 | 09-2703 | Everglades West Coast | Southwest Coast | Collier, Lee | 3278D | Coco-Hatchee Inland | Stream | 3F |  | Dissolved Oxygen | Nutrients (added from comments) |  | < 5.0 mg/L | Medium |  |  | pp = 175 / 342; vp = 201 / 413. TN and TP are causative pollutants with TN Median = 0.82 mg/L (359 obs) and TP Median = 0.03 (384 obs). Listed as impaired on Cycle 1 Verified List.
3 | 1 | 13-0261 | Everglades West Coast | Southwest Coast | Collier | 3278E | Cow Slough | Stream | 3F |  | Fecal Coliform |  |  | ≤ 400 Counts / 100 mL | Low |  | 7/18 | This parameter is impaired for this waterbody based on the number of exceedances for a sample size less than 20. Fewer than twenty samples may be used to identify a waterbody as impaired if there are at least five exceedances, per Rule 62-303.420(7)(a) F.A.C. This parameter is being added to the 303(d) list.
2 | 1 | 09-2704 | Everglades West Coast | Southwest Coast | Collier, Hendry | 3278F | Corkscrew Marsh | Stream | 3F |  | Dissolved Oxygen | Nutrients (added from comments) |  | < 5.0 mg/L | Medium |  |  | pp = 57 / 69; vp = 67 / 81. TN and TP are causative pollutants with TN Median = 0.85 mg/L (65 obs) and TP Median = 0.03 (69 obs).
2 | 1 | 09-2708 | Everglades West Coast | Southwest Coast | Collier | 3278L | Immokalee Basin | Stream | 3F |  | Dissolved Oxygen | Nutrients (added from comments) |  | < 5.0 mg/L | Medium |  |  | pp = 23 / 30; vp = 38 / 52. TP is the causative pollutant with TP median = 0.26 mg/L (43 obs.)
3 | 1 | 13-0262 | Everglades West Coast | Southwest Coast | Collier | 3278L | Immokalee Basin | Stream | 3F |  | Fecal Coliform |  |  | ≤ 400 Counts / 100 mL | Low |  | 14/32 | This parameter is impaired for this waterbody based on the number of exceedances for the sample size and is being added to the 303(d) list.
3 | 1 | 13-0263 | Everglades West Coast | Southwest Coast | Collier | 3278Q1 | Clam Bay | Estuary | 2 |  | Copper |  |  | ≤ 3.7 µg/L | Medium |  | 12/25 | This parameter is impaired for this waterbody based on the number of exceedances for the sample size and is being added to the 303(d) list.
3 | 1 | 13-0264 | Everglades West Coast | Southwest Coast | Collier | 3278R1 | Haldeman Creek (Lower) | Estuary | 3M |  | Copper |  |  | ≤ 3.7 µg/L | Medium |  | 25/32 | This parameter is impaired for this waterbody based on the number of exceedances for the sample size and is being added to the 303(d) list. This WBID was created from retired WBID 3278R which was on the Verified List for this parameter.
3 | 1 | 13-0265 | Everglades West Coast | Southwest Coast | Collier | 3278R1 | Haldeman Creek (Lower) | Estuary | 3M |  | Fecal Coliform |  |  | ≤ 400 Counts / 100 mL | Low |  | 19/89 | This parameter is impaired for this waterbody based on the number of exceedances for the sample size and is being added to the 303(d) list. This WBID was created from retired WBID 3278R which was on the Verified List for this parameter.
3 | 1 | 13-0266 | Everglades West Coast | Southwest Coast | Collier | 3278R3 | Rock Creek | Estuary | 3M |  | Copper |  |  | ≤ 3.7 µg/L | Medium |  | 10/29 | This parameter is impaired for this waterbody based on the number of exceedances for the sample size and is being added to the 303(d) list. This WBID was created from retired WBID 3278R which was on the Verified List for this parameter.
3 | 1 | 13-0267 | Everglades West Coast | Southwest Coast | Collier | 3278R3 | Rock Creek | Estuary | 3M |  | Iron |  |  | ≤ 0.3 mg/L | Medium |  | 8/14 | This parameter is impaired for this waterbody based on the number of exceedances for a sample size less than 20 and is being added to the 303(d) list. Fewer than twenty samples may be used to identify a waterbody as impaired if there are at least five exceedances, per Rule 62-303.420(7)(a) F.A.C. This WBID was created from retired WBID 3278R which was on the Verified List for this parameter.
3 | 1 | 13-0268 | Everglades West Coast | Southwest Coast | Collier | 3278R4 | Naples Bay (Coastal Segment) | Estuary | 2 | Copper | Copper |  |  | ≤ 3.7 µg/L | Medium |  | 117/444 | This parameter is impaired for this waterbody based on the number of exceedances for the sample size and is being added to the 303(d) list. This WBID was created from retired WBID 3278R which was on the Verified List for this parameter.
3 | 1 | 13-0269 | Everglades West Coast | Southwest Coast | Collier | 3278R4 | Naples Bay (Coastal Segment) | Estuary | 2 |  | Iron |  |  | ≤ 0.3 mg/L | Medium |  | 62/104 | This parameter is impaired for this waterbody based on the number of exceedances for the sample size and is being added to the 303(d) list. This WBID was created from retired WBID 3278R which was on the Verified List for this parameter.
3 | 1 | 13-0270 | Everglades West Coast | Southwest Coast | Collier | 3278R5 | Gordon River (Marine Segment) | Estuary | 3M | Copper | Copper |  |  | ≤ 3.7 µg/L | Medium |  | 21/138 | This parameter is impaired for this waterbody based on the number of exceedances for the sample size and is being added to the 303(d) list. This WBID was created from retired WBID 3278R which was on the Verified List for this parameter.
3 | 1 | 13-0271 | Everglades West Coast | Southwest Coast | Collier | 3278R5 | Gordon River (Marine Segment) | Estuary | 3M |  | Iron |  |  | ≤ 0.3 mg/L | Medium |  | 37/56 | This parameter is impaired for this waterbody based on the number of exceedances for the sample size and is being added to the 303(d) list. This WBID was created from retired WBID 3278R which was on the Verified List for this parameter.
2 | 1 | 09-2714 | Everglades West Coast | Southwest Coast | Collier | 3278S | North Golden Gate | Stream | 3F |  | Dissolved Oxygen | Nutrients (added from comments) |  | < 5.0 mg/L | Medium |  |  | pp = 163 / 365; vp = 158 / 397. TN is the causative pollutant with TN Median = 0.78 mg/L (364 obs). Listed as impaired on Cycle 1 Verified List.
2 | 1 | 09-2713 | Everglades West Coast | Southwest Coast | Collier | 3278S | North Golden Gate | Stream | 3F |  | Iron |  |  | > 1.0 mg/L | Medium |  |  | pp = 12 / 53; vp = 31 / 111 Impaired
2 | 1 | 09-2696 | Everglades West Coast | Interdrainage Area | Collier, Hendry | 3278T | Okaloa-Coochee | Stream | 3F |  | Dissolved Oxygen | Nutrients (added from comments) |  | < 5.0 mg/L | Medium |  |  | pp = 86 / 99; vp = 79 / 92. TN and TP are causative pollutants with TN Median = 1.35 mg/L (89 obs.) and TP Median = 0.04 (96 obs.).
3 | 1 | 13-0272 | Everglades West Coast | Interdrainage Area | Collier, Hendry | 3278T | Okaloacoochee Slough | Stream | 3F |  | Nutrients (Chlorophyll-a) |  | TN = 1.562 (n = 105) TP = 0.044 (n = 116) BOD = 1 (n = 35) | ≤ 20 µg/L | Medium |  | 2005 (11 µg/L) 2006 (9 µg/L) 2007 (34 µg/L) 2008 (12 µg/L) 2009 (32 µg/L) 2010 (4 µg/L) | This parameter is impaired for this waterbody because the annual average chlorophyll-a values exceeded the IWR threshold of 20 µg/L in 2007 and 2009. Based on the median TN/TP ratio of 37.44, total phosphorus is the limiting nutrient. Dissolved oxygen is impaired and historic chlorophyll-a has insufficient data. This parameter is being added to the 303(d) list.
2 | 1 | 09-2715 | Everglades West Coast | Southwest Coast | Collier | 3278U | Rookery Bay Coastal | Estuary | 2 |  | Dissolved Oxygen | Biochemical Oxygen Demand (added from comments) |  | < 4.0 mg/L | Medium |  |  | pp = 68 / 343; vp = 43 / 283. BOD is the causative pollutant with BOD median = 2.2 mg/L.
2 | 1 | 09-2717 | Everglades West Coast | Southwest Coast | Collier | 3278U | Rookery Bay Coastal | Estuary | 2 |  | Fecal Coliform |  |  | > 400 Counts/100 ml | Low |  |  | pp = 7 / 18; vp = 11 / 31 Impaired
2 | 1 | 09-2716 | Everglades West Coast | Southwest Coast | Collier | 3278U | Rookery Bay Coastal | Estuary | 2 |  | Nutrients (Chlorophyll-a) |  |  | TN = 0.32 mg/L; TP = 0.04 mg/L; BOD = 2.2 mg/L | Medium |  |  | Chlorophyll-a annual average exceeded the 11.0 µg/L threshold for estuaries in 2006. Annual averages: 2000 - 5.7 µg/L, 2001- 5.3 µg/L, 2002 - 5.8 µg/L, 2003 - 4.9 µg/L, 2004 - 5.1 µg/L, and 2006 - 13.94 µg/L.
2 | 1 | 09-2697 | Everglades West Coast | Interdrainage Area | Collier | 3278W | Silver Strand | Stream | 3F |  | Dissolved Oxygen | Nutrients (added from comments) |  | < 5.0 mg/L | Medium |  |  | pp = 12 / 16; vp = 18 / 25. TN and TP identified as causative pollutants with TN median = 1.87 mg/L (20 obs.) and TP median = 0.41 mg/L (21 obs.).
2 | 4 | 10-2851 | Southeast Coast - Biscayne Bay | Broward County | Broward | 3279 | New River Canal (South) | Stream | 3F | Coliforms | Fecal Coliform |  |  | ≤ 400 Counts / 100 mL |  | 2010 | 21/74 | Impaired based on number of exceedances.
2 | 4 | 10-2853 | Southeast Coast - Biscayne Bay | Broward County | Broward | 3281 | C-11 (East) | Stream | 3F | Coliforms | Fecal Coliform |  |  | ≤ 400 Counts / 100 mL |  | 2010 | 14/30 | Impaired based on number of exceedances.
2 | 4 | 10-2854 | Southeast Coast - Biscayne Bay | Broward County | Broward | 3282 | C-10 (Hollywood Canal) | Estuary | 3M |  | Fecal Coliform |  |  | ≤ 400 Counts / 100 mL | Low |  | 12/28 | Impaired based on number of exceedances. This will be added to the 303(d) list.
2 | 4 | 10-2855 | Southeast Coast - Biscayne Bay | Broward County | Broward | 3282 | C-10 (Hollywood Canal) | Estuary | 3M |  | Mercury (in fish tissue) |  |  | Exceeds DoH Threshold (< 0.3 ppm) | High* |  | Assessment based on DOH Fish Tissue Studies | Verified impairment based on DOH marine fish consumption advisory data from 2004 for 17 Snook with an average mercury concentration of 0.50 ppm. This will be added to the 303(d) list.
1 | 4 | 06-0637 | Southeast Coast - Biscayne Bay | North Dade County | Broward, Miami-Dade | 3283 | Snake Creek Canal East | Stream | 3F |  | Fecal Coliform |  |  | > 400 counts per 100ml | Medium | 2011 |  | PP = 30 / 334; VP = 27 / 202
1 | 4 | 06-0639 | Southeast Coast - Biscayne Bay | North Dade County | Miami-Dade | 3285 | C-8/Biscayne Canal | Stream | 3F | Coliforms | Fecal Coliform |  |  | > 400 counts per 100ml | Low | 2011 |  | PP = 129 / 342; VP = 105 / 255
2 | 4 | 10-2856 | Southeast Coast - Biscayne Bay | North Dade County | Miami-Dade | 3286 | C-4/Tamiami Canal | Stream | 3F |  | Mercury (in fish tissue) |  |  | Exceeds DoH Threshold (< 0.3 ppm) | High* |  | Assessment based on DOH Fish Tissue Studies | Verified impairment based on DOH marine fish consumption advisory data from 2006 for 21 Largemouth Bass with an average mercury concentration of 0.88 ppm. This will be added to the 303(d) list.
2 | 4 | 10-2866 | Southeast Coast - Biscayne Bay | South Dade County | Miami-Dade | 3286B | C-4/Tamiami Canal (West) | Stream | 3F |  | Mercury (in fish tissue) |  |  | Exceeds DoH Threshold (< 0.3 ppm) | High* |  | Assessment based on DOH Fish Tissue Studies | Verified impairment based on DOH marine fish consumption advisory data from 2006 for 21 Largemouth Bass with an average mercury concentration of 0.88 ppm.
1 | 4 | 06-0641 | Southeast Coast - Biscayne Bay | North Dade County | Miami-Dade | 3287 | C-7/Little River | Stream | 3F | Coliforms | Fecal Coliform |  |  | > 400 counts per 100ml | Low | 2011 |  | PP = 62 / 226; VP = 45 / 148
1 | 4 | 06-0643 | Southeast Coast - Biscayne Bay | North Dade County | Miami-Dade | 3288 | C-6/Miami River | Estuary | 3M |  | Copper |  |  | > 3.7 µg/L | Medium | 2011 |  | PP = 18 / 69; VP = 14 / 46
1 | 4 | 06-0644 | Southeast Coast - Biscayne Bay | North Dade County | Miami-Dade | 3288 | C-6/Miami River | Estuary | 3M | Coliforms | Fecal Coliform |  |  | > 400 counts per 100ml | Low | 2011 |  | PP = 253 / 631; VP = 202 / 434
2 | 4 | 10-2857 | Southeast Coast - Biscayne Bay | North Dade County | Miami-Dade | 3288 | C-6/Miami River | Estuary | 3M |  | Mercury (in fish tissue) |  |  | Exceeds DoH Threshold (< 0.3 ppm) | High* |  | Assessment based on DOH Fish Tissue Studies | Verified impairment based on DOH marine fish consumption advisory data from 2004 for 17 Snook with an average mercury concentration of 0.50 ppm. This will be added to the 303(d) list.
1 | 4 | 06-0651 | Southeast Coast - Biscayne Bay | North Dade County | Miami-Dade | 3288A | Wagner Creek | Estuary | 3M |  | Dioxin |  |  | > 7ppt | Medium | 2011 |  | Verified Impaired based fish advisory for Checkered Puffer, Striped Majarra and Yellow Fin Mojarra.
2 | 4 | 10-2858 | Southeast Coast - Biscayne Bay | North Dade County | Miami-Dade | 3288A | Wagner Creek | Estuary | 3M |  | Copper |  |  | ≤ 3.7 µg/L | Medium |  | 12/42 | Impaired based on number of exceedances. This will be added to the 303(d) list.
2 | 4 | 12-0610 | Southeast Coast - Biscayne Bay | North Dade County | Miami-Dade | 3288A | Wagner Creek | Estuary | 3M |  | Dioxin (based on fish consumption advisory) |  |  |  | High |  | N/A | This parameter is being added to the Group 4-Cycle 2 Verified List based on meeting verification requirements for impairment. This waterbody was delisted in Cycle 2 in error. The initial assessment indicated an insufficient number of fish were analyzed, however additional information was received confirming a sufficient number of fish were analyzed.
2 | 4 | 10-2859 | Southeast Coast - Biscayne Bay | North Dade County | Miami-Dade | 3288A | Wagner Creek | Estuary | 3M |  | Mercury (in fish tissue) |  |  | Exceeds DoH Threshold (< 0.3 ppm) | High* |  | Assessment based on DOH Fish Tissue Studies | Verified impairment based on DOH marine fish consumption advisory data from 2004 for 17 Snook with an average mercury concentration of 0.50 ppm. This will be added to the 303(d) list.
1 | 4 | 06-0654 | Southeast Coast - Biscayne Bay | North Dade County | Miami-Dade | 3288B | C-6/Lower Miami River | Estuary | 3M |  | Fecal Coliform |  |  | > 400 counts per 100ml | Medium | 2011 |  | PP = 38 / 74; VP = 16 / 26
2 | 4 | 10-2860 | Southeast Coast - Biscayne Bay | North Dade County | Miami-Dade | 3288B | C-6/Miami River (Lower Segment) | Estuary | 3M |  | Mercury (in fish tissue) |  |  | Exceeds DoH Threshold (< 0.3 ppm) | High* |  | Assessment based on DOH Fish Tissue Studies | Verified impairment based on DOH marine fish consumption advisory data from 2004 for 17 Snook with an average mercury concentration of 0.50 ppm. This will be added to the 303(d) list.
1 | 5 | 09-1023 | Everglades | Everglades National Park | Miami-Dade, Monroe | 3289 | Shark Slough (Everglades National Park) | Stream | 3F | Mercury (Based on fish consumption advisory) | Mercury (in fish tissue) |  |  | Exceeds DoH threshold (> 0.43 mg/kg) | High |  |  | Listed based on 20 large mouth bass tissue samples (average Hg = 2.14 mg/kg) in 2003
1 | 5 | 09-1022 | Everglades | Everglades National Park | Monroe | 3289A | Oyster Bay | Estuary | 2 |  | Mercury (in fish tissue) |  |  | Exceeds DoH threshold (> 0.43 mg/kg) | High |  |  | King mackerel averaged 0.67 mg/Kg in 2002 (N=87). Bull shark tissue mercury concentrations exceeded 0.43 mg/kg. Data collected in 2003 - 2004.
1 | 5 | 09-1023 | Everglades | Everglades National Park | Monroe | 3289B | Huston River | Stream | 2 | Mercury (Based on fish consumption advisory) | Mercury (in fish tissue) |  |  | Exceeds DoH threshold (> 0.43 mg/kg) | High |  |  | Listed based on 20 large mouth bass tissue samples (average Hg = 2.14 mg/kg) in 2003
1 | 5 | 09-1022 | Everglades | Everglades National Park | Monroe | 3289C | Last Huston Bay | Estuary | 2 |  | Mercury (in fish tissue) |  |  | Exceeds DoH threshold (> 0.43 mg/kg) | High |  |  | King mackerel averaged 0.67 mg/Kg in 2002 (N=87). Bull shark tissue mercury concentrations exceeded 0.43 mg/kg. Data collected in 2003 - 2004.
1 | 5 | 09-1022 | Everglades | Everglades National Park | Monroe | 3289D | Chevelier Bay | Estuary | 2 |  | Mercury (in fish tissue) |  |  | Exceeds DoH threshold (> 0.43 mg/kg) | High |  |  | King mackerel averaged 0.67 mg/Kg in 2002 (N=87). Bull shark tissue mercury concentrations exceeded 0.43 mg/kg. Data collected in 2003 - 2004.
1 | 5 | 09-1022 | Everglades | Everglades National Park | Monroe | 3289E | Chevelier Bay | Estuary | 2 |  | Mercury (in fish tissue) |  |  | Exceeds DoH threshold (> 0.43 mg/kg) | High |  |  | King mackerel averaged 0.67 mg/Kg in 2002 (N=87). Bull shark tissue mercury concentrations exceeded 0.43 mg/kg. Data collected in 2003 - 2004.
1 | 5 | 09-1023 | Everglades | Everglades National Park | Monroe | 3289F | Charley Creek | Stream | 2 | Mercury (Based on fish consumption advisory) | Mercury (in fish tissue) |  |  | Exceeds DoH threshold (> 0.43 mg/kg) | High |  |  | Listed based on 20 large mouth bass tissue samples (average Hg = 2.14 mg/kg) in 2003
1 | 5 | 09-1022 | Everglades | Everglades National Park | Monroe | 3289G | Cannon Bay | Estuary | 2 |  | Mercury (in fish tissue) |  |  | Exceeds DoH threshold (> 0.43 mg/kg) | High |  |  | King mackerel averaged 0.67 mg/Kg in 2002 (N=87). Bull shark tissue mercury concentrations exceeded 0.43 mg/kg. Data collected in 2003 - 2004.
1 | 5 | 09-1022 | Everglades | Everglades National Park | Monroe | 3289H | Lostmans Bay (Everglades National Park) | Estuary | 2 |  | Mercury (in fish tissue) |  |  | Exceeds DoH threshold (> 0.43 mg/kg) | High |  |  | King mackerel averaged 0.67 mg/Kg in 2002 (N=87). Bull shark tissue mercury concentrations exceeded 0.43 mg/kg. Data collected in 2003 - 2004.
1 | 5 | 09-1022 | Everglades | Everglades National Park | Monroe | 3289I | Bays Near Flamingo (Everglades National Park) | Estuary | 2 |  | Mercury (in fish tissue) |  |  | Exceeds DoH threshold (> 0.43 mg/kg) | High |  |  | King mackerel averaged 0.67 mg/Kg in 2002 (N=87). Bull shark tissue mercury concentrations exceeded 0.43 mg/kg. Data collected in 2003 - 2004.
1 | 5 | 09-1023 | Everglades | Everglades National Park | Miami-Dade | 3289J | L-67 Culvert Us-41 (Everglades National Park) | Stream | 3F | Mercury (Based on fish consumption advisory) | Mercury (in fish tissue) |  |  | Exceeds DoH threshold (> 0.43 mg/kg) | High |  |  | Listed based on 20 large mouth bass tissue samples (average Hg = 2.14 mg/kg) in 2003
1 | 5 | 09-1023 | Everglades | Everglades National Park | Miami-Dade | 3289K | Taylor Slough (Everglades National Park) | Stream | 3F | Mercury (Based on fish consumption advisory) | Mercury (in fish tissue) |  |  | Exceeds DoH threshold (> 0.43 mg/kg) | High |  |  | Listed based on 20 large mouth bass tissue samples (average Hg = 2.14 mg/kg) in 2003
1 | 5 | 09-1022 | Everglades | Everglades National Park | Monroe | 3289L | Alligator Bay | Estuary | 3M |  | Mercury (in fish tissue) |  |  | Exceeds DoH threshold (> 0.43 mg/kg) | High |  |  | King mackerel averaged 0.67 mg/Kg in 2002 (N=87). Bull shark tissue mercury concentrations exceeded 0.43 mg/kg. Data collected in 2003 - 2004.
1 | 5 | 09-1022 | Everglades | Everglades National Park | Monroe | 3289M | Dads Bay | Estuary | 3M |  | Mercury (in fish tissue) |  |  | Exceeds DoH threshold (> 0.43 mg/kg) | High |  |  | King mackerel averaged 0.67 mg/Kg in 2002 (N=87). Bull shark tissue mercury concentrations exceeded 0.43 mg/kg. Data collected in 2003 - 2004.
1 | 5 | 09-1032 | Everglades | Everglades National Park | Miami-Dade, Monroe | 3289N | Little Maderia Bay | Estuary | 2 | Mercury (Based on fish consumption advisory) | Mercury (in fish tissue) |  |  | Exceeds DoH threshold (> 0.43 mg/kg) | High |  |  | King mackerel averaged 0.67 mg/Kg in 2002 (N=87). Bull shark tissue mercury concentrations exceeded 0.43 mg/kg. Data collected in 2003 - 2004.
1 | 5 | 09-1032 | Everglades | Everglades National Park | Miami-Dade | 3289O | Joe Bay (West Segment) | Estuary | 3M | Mercury (Based on fish consumption advisory) | Mercury (in fish tissue) |  |  | Exceeds DoH threshold (> 0.43 mg/kg) | High |  |  | King mackerel averaged 0.67 mg/Kg in 2002 (N=87). Bull shark tissue mercury concentrations exceeded 0.43 mg/kg. Data collected in 2003 - 2004.
1 | 5 | 09-1032 | Everglades | Everglades National Park | Miami-Dade, Monroe | 3289P | Alligator Bay | Estuary | 2 | Mercury (Based on fish consumption advisory) | Mercury (in fish tissue) |  |  | Exceeds DoH threshold (> 0.43 mg/kg) | High |  |  | King mackerel averaged 0.67 mg/Kg in 2002 (N=87). Bull shark tissue mercury concentrations exceeded 0.43 mg/kg. Data collected in 2003 - 2004.
1 | 5 | 09-1032 | Everglades | Everglades National Park | Monroe | 3289Q | Sunday Bay | Estuary | 3M | Mercury (Based on fish consumption advisory) | Mercury (in fish tissue) |  |  | Exceeds DoH threshold (> 0.43 mg/kg) | High |  |  | King mackerel averaged 0.67 mg/Kg in 2002 (N=87). Bull shark tissue mercury concentrations exceeded 0.43 mg/kg. Data collected in 2003 - 2004.
1 | 5 | 09-1023 | Everglades | Everglades National Park | Monroe | 3289R | Shark Slough A (Everglades National Park) | Stream | 2 | Mercury (Based on fish consumption advisory) | Mercury (in fish tissue) |  |  | Exceeds DoH threshold (> 0.43 mg/kg) | High |  |  | Listed based on 20 large mouth bass tissue samples (average Hg = 2.14 mg/kg) in 2003
1 | 5 | 09-1024 | Everglades | Everglades National Park | Miami-Dade | 3289X | Everglades Lakes | Lake | 3M |  | Mercury (in fish tissue) |  |  | Exceeds DoH threshold (> 0.43 mg/kg) | High |  |  | Listed based on 20 large mouth bass tissue samples (average Hg = 2.14 mg/kg) in 2003
1 | 4 | 06-0646 | Southeast Coast - Biscayne Bay | North Dade County | Miami-Dade | 3290 | C-6/Miami Canal | Estuary | 3F |  | Fecal Coliform |  |  | > 400 counts per 100ml | Medium | 2011 |  | PP = 27 / 167; VP = 33 / 149
2 | 4 | 10-2861 | Southeast Coast - Biscayne Bay | North Dade County | Miami-Dade | 3290 | C-6/Miami Canal | Stream | 3F |  | Mercury (in fish tissue) |  |  | Exceeds DoH Threshold (< 0.3 ppm) | High* |  | Assessment based on DOH Fish Tissue Studies | Verified impairment based on DOH marine fish consumption advisory data from 2004 for 17 Snook with an average mercury concentration of 0.50 ppm. This will be added to the 303(d) list.
2 | 4 | 10-2862 | Southeast Coast - Biscayne Bay | North Dade County | Miami-Dade | 3291 | DA-1 | Estuary | 3M |  | Mercury (in fish tissue) |  |  | Exceeds DoH Threshold (< 0.3 ppm) | High* |  | Assessment based on DOH Fish Tissue Studies | Verified impairment based on DOH marine fish consumption advisory data from 2004 for 17 Snook with an average mercury concentration of 0.50 ppm. This will be added to the 303(d) list.
1 | 4 | 06-0647 | Southeast Coast - Biscayne Bay | North Dade County | Miami-Dade | 3292 | Coral Gables Canal | Stream | 3F |  | Fecal Coliform |  |  | > 400 counts per 100ml | Medium | 2011 |  | PP = 22 / 109; VP = 22 / 72
2 | 4 | 10-2863 | Southeast Coast - Biscayne Bay | North Dade County | Miami-Dade | 3292A | Coral Gables Canal (East) | Estuary | 3M |  | Mercury (in fish tissue) |  |  | Exceeds DoH Threshold (< 0.3 ppm) | High* |  | Assessment based on DOH Fish Tissue Studies | Verified impairment based on DOH marine fish consumption advisory data from 2004 for 17 Snook with an average mercury concentration of 0.50 ppm. This will be added to the 303(d) list.
2 | 4 | 10-2864 | Southeast Coast - Biscayne Bay | North Dade County | Miami-Dade | 3293 | C-2/Snapper Creek | Stream | 3F |  | Fecal Coliform |  |  | ≤ 400 Counts / 100 mL | Low |  | 36/145 | Impaired based on number of exceedances. This will be added to the 303(d) list.
2 | 4 | 10-2865 | Southeast Coast - Biscayne Bay | North Dade County | Miami-Dade | 3293B | C2/Snapper Creek (East) | Estuary | 3M |  | Mercury (in fish tissue) |  |  | Exceeds DoH Threshold (< 0.3 ppm) | High* |  | Assessment based on DOH Fish Tissue Studies | Verified impairment based on DOH marine fish consumption advisory data from 2004 for 17 Snook with an average mercury concentration of 0.50 ppm. This will be added to the 303(d) list.
2 | 4 | 12-0607 | Southeast Coast - Biscayne Bay | North Dade County | Miami-Dade | 3294 | Direct Runoff To Bay | Estuary | 3M |  | Mercury (Based on fish consumption advisory) |  |  | Exceeds DoH Threshold (< 0.3 ppm) | High* |  | Assessment based on DOH Fish Tissue Studies | This parameter is verified for impairment based on Department of Health marine fish consumption advisory data from 2004 for 17 Snook with an average mercury concentration of 0.50 ppm. It was mistakenly not included in the Group 4-Cycle 2 Verified list adopted in 2010.
2 | 4 | 10-2867 | Southeast Coast - Biscayne Bay | South Dade County | Miami-Dade | 3295 | C-100 | Stream | 3F |  | Fecal Coliform |  |  | ≤ 400 Counts / 100 mL | Low |  | 32/235 | Impaired based on number of exceedances. This will be added to the 303(d) list.
2 | 4 | 10-2868 | Southeast Coast - Biscayne Bay | South Dade County | Miami-Dade | 3295 | C-100 | Stream | 3F |  | Nutrients (Historic Chlorophyll-a) |  | TN = 0.42 (n = 139) TP = 0.003 (n = 332) BOD = 2 (n = 89) | ≤ 4.5 µg/L | Medium |  | 2003 (5.8 µg/L) 2004 (4.6 µg/L) 2005 (2.0 µg/L) 2009 (8.9 µg/L) | This WBID was verified as impaired for nutrients because annual average chlorophyll-a values exceeded the historically observed minimum value by more than 50% for at least two consecutive years (from 2003 through 2004). The historic minimum was based on values from 1998 - 2002, which averaged 2.31 µg/L, but was adjusted to account for the minimum quantification limit (PQL) for chlorophyll a (3 µg/L). Nutrients will be added to the 303(d) list. ‡
2 | 4 | 12-0608 | Southeast Coast - Biscayne Bay | North Dade County | Miami-Dade | 3296 | Direct Runoff To Bay | Estuary | 3M |  | Mercury (Based on fish consumption advisory) |  |  | Exceeds DoH Threshold (< 0.3 ppm) | High* |  | Assessment based on DOH Fish Tissue Studies | This parameter is verified for impairment based on Department of Health marine fish consumption advisory data from 2004 for 17 Snook with an average mercury concentration of 0.50 ppm. It was mistakenly not included in the Group 4-Cycle 2 Verified list adopted in 2010.
2 | 4 | 10-2869 | Southeast Coast - Biscayne Bay | South Dade County | Miami-Dade | 3298 | Black Creek | Estuary | 3M |  | Mercury (in fish tissue) |  |  | Exceeds DoH Threshold (< 0.3 ppm) | High* |  | Assessment based on DOH Fish Tissue Studies | Verified impairment based on DOH marine fish consumption advisory data from 2004 for 17 Snook with an average mercury concentration of 0.50 ppm. This will be added to the 303(d) list.
2 | 4 | 10-2870 | Southeast Coast - Biscayne Bay | South Dade County | Miami-Dade | 3298B | DA-4 | Estuary | 3M |  | Mercury (in fish tissue) |  |  | Exceeds DoH Threshold (< 0.3 ppm) | High* |  | Assessment based on DOH Fish Tissue Studies | Verified impairment based on DOH marine fish consumption advisory data from 2004 for 17 Snook with an average mercury concentration of 0.50 ppm. This will be added to the 303(d) list.
2 | 4 | 10-2871 | Southeast Coast - Biscayne Bay | South Dade County | Miami-Dade | 3298B1 | Homestead Airport Outfall | Estuary | 3M |  | Mercury (in fish tissue) |  |  | Exceeds DoH Threshold (< 0.3 ppm) | High* |  | Assessment based on DOH Fish Tissue Studies | Verified impairment based on DOH marine fish consumption advisory data from 2004 for 17 Snook with an average mercury concentration of 0.50 ppm. This will be added to the 303(d) list.
2 | 4 | 10-2872 | Southeast Coast - Biscayne Bay | South Dade County | Miami-Dade | 3298B2 | Mowrey Canal Outfall | Estuary | 3M |  | Mercury (in fish tissue) |  |  | Exceeds DoH Threshold (< 0.3 ppm) | High* |  | Assessment based on DOH Fish Tissue Studies | Verified impairment based on DOH marine fish consumption advisory data from 2004 for 17 Snook with an average mercury concentration of 0.50 ppm. This will be added to the 303(d) list.
2 | 4 | 10-2873 | Southeast Coast - Biscayne Bay | South Dade County | Miami-Dade | 3301 | C-111 | Stream | 3F |  | Mercury (in fish tissue) |  |  | Exceeds DoH Threshold (< 0.3 ppm) | High* |  | Assessment based on DOH Fish Tissue Studies | Verified impairment based on DOH marine fish consumption advisory data from 2006 for 21 Largemouth Bass with an average mercury concentration of 0.88 ppm. This will be added to the 303(d) list.
2 | 4 | 10-2874 | Southeast Coast - Biscayne Bay | South Dade County | Miami-Dade | 3303 | C-111 (South) | Stream | 3F | Mercury (based on fish consumption advisory) | Mercury (in fish tissue) |  |  | Exceeds DoH Threshold (< 0.3 ppm) | High* |  | Assessment based on DOH Fish Tissue Studies | Verified impairment based on DOH marine fish consumption advisory data from 2006 for 21 Largemouth Bass with an average mercury concentration of 0.88 ppm. This will remain on the 303(d) list.
2 | 4 | 10-2875 | Southeast Coast - Biscayne Bay | South Dade County | Miami-Dade | 3303B | C-111 (Coastal) | Estuary | 3M |  | Mercury (in fish tissue) |  |  | Exceeds DoH Threshold (< 0.3 ppm) | High* |  | Assessment based on DOH Fish Tissue Studies | Verified impairment based on DOH marine fish consumption advisory data from 2004 for 17 Snook with an average mercury concentration of 0.50 ppm. This will be added to the 303(d) list.
2 | 4 | 10-2876 | Southeast Coast - Biscayne Bay | South Dade County | Miami-Dade | 3303B1 | Taylor Slough | Estuary | 3M |  | Mercury (in fish tissue) |  |  | Exceeds DoH Threshold (< 0.3 ppm) | High* |  | Assessment based on DOH Fish Tissue Studies | Verified impairment based on DOH marine fish consumption advisory data from 2004 for 17 Snook with an average mercury concentration of 0.50 ppm. This will be added to the 303(d) list.
1 | 5 | 09-1025 | Everglades | Everglades National Park | Miami-Dade | 3303G | Joe Bay East | Estuary | 3M |  | Mercury (in fish tissue) |  |  | Exceeds DoH threshold (> 0.43 mg/kg) | High |  |  | King mackerel averaged 0.67 mg/Kg in 2002 (N=87). Bull shark averaged 1.85 mg/Kg in 2003 - 2004 (N=28)
1 | 5 | 09-1026 | Everglades | Everglades National Park | Miami-Dade, Monroe | 3303H | Davis Cove | Estuary | 3M |  | Mercury (in fish tissue) |  |  | Exceeds DoH threshold (> 0.43 mg/kg) | High |  |  | King mackerel averaged 0.67 mg/Kg in 2002 (N=87). Bull shark averaged 1.85 mg/Kg in 2003 - 2004 (N=28)
2 | 4 | 10-2877 | Southeast Coast - Biscayne Bay | South Dade County | Miami-Dade | 3305 | North Canal | Stream | 3F |  | Dissolved Oxygen | Total Nitrogen | TN = 2.415 (n = 32) TP = 0.002 (n = 76) BOD = 2 (n = 22) | ≥ 5.0 mg/L | Medium |  | 45/77 | Impaired based on number of exceedances and TN was found to be the causative pollutant. Excluded from period of record assessment based on more recent data. This will be added to the 303(d) list.
2 | 1 | 09-1803 | Suwannee | Aucilla River | Madison | 3314 | Little Aucilla River | Stream | 3F |  | Dissolved Oxygen | Nutrients, Biochemical Oxygen Demand (added from comments) |  | < 5.0 mg/L | Medium |  |  | This is a blackwater stream. pp = 2 / 5; vp = 21 / 26 DO met verification threshold of IWR, TN and BOD were identified as causative pollutants. PP - median TN = 1.49 mg/L (n=2), median TP = 0.115 mg/L (n=2), no BOD data. VP - median TN = 2.01 mg/L (n=24), median TP = 0.165 mg/L (n=24), median BOD = 3 mg/L (n=22).
3 | 1 | 13-0112 | Suwannee | Withlacoochee River | Hamilton, Madison | 3315Z | Blue Spring (Madison County) | Spring | 3F |  | Nutrients (Algal Mats) |  | TN = 1.71 (n = 71) TP = 0.04 (n = 79) BOD = No data | N/A | Medium |  | N/A | This parameter is impaired for this waterbody based on "other information" indicating an imbalance in flora. Nutrient enrichment is apparent due to abundant algae documented through photography. It will be added to the 303(d) list.
2 | 1 | 09-1917 | Suwannee | Withlacoochee River | Hamilton | 3321 | Lake Octahatchee Outlet | Stream | 3F |  | Dissolved Oxygen | Biochemical Oxygen Demand (added from comments) |  | < 5.0 mg/L | Medium |  |  | pp = 4 / 5; vp = 15 / 32. DO met verification threshold of IWR, and BOD was identified as a causative pollutant. PP - median TN = 0.80 mg/L (n=3), median TP = 0.02 mg/L (n=3), no BOD data. VP - median TN = 0.96 mg/L (n=32), median TP = 0.02 mg/L (n=34), median BOD = 2.2 mg/L (n=31).
2 | 1 | 09-1801 | Suwannee | Alapaha River | Hamilton | 3325 | Alligator Creek | Stream | 3F |  | Dissolved Oxygen | Nutrients (added from comments) |  | < 5.0 mg/L | Medium |  |  | pp = 0 / 4; vp = 17 / 32 DO met verification threshold of IWR, TP was identified as the causative pollutant. PP - median TN = no data, median TP = no data, and no BOD data. VP - median TN = 0.60 mg/L (n=24), median TP = 0.675 mg/L (n=24), median BOD = 2 mg/L (n=28).
2 | 1 | 09-1802 | Suwannee | Alapaha River | Hamilton | 3330 | Little Alapaha River | Stream | 3F |  | Dissolved Oxygen | Nutrients (added from comments) |  | < 5.0 mg/L | Medium |  |  | pp = 0 / 1; vp = 11 / 22 DO met verification threshold of IWR, TP was identified as the causative pollutant. PP - median TN = 2.02 mg/L (n=1), median TP = 0.063 mg/L (n=1), no BOD data. VP - median TN = 1.11 mg/L (n=20), median TP = 0.295 mg/L (n=20), median BOD = 2 mg/L (n=21).
3 | 1 | 13-0113 | Suwannee | Upper Suwannee | Hamilton | 3364 | Hunter Creek | Stream | 3F |  | Fecal Coliform |  |  | ≤ 400 Counts / 100 mL | Low |  | 18/23 | This parameter is impaired for this waterbody based on the number of exceedances for the sample size and is being added to the 303(d) list.
2 | 1 | 09-1922 | Suwannee | Withlacoochee River | Madison | 3366 | Lake Francis Outlet | Stream | 3F |  | Dissolved Oxygen | Biochemical Oxygen Demand (added from comments) |  | < 5.0 mg/L | Medium |  |  | pp = 3 / 4; vp = 7 / 15. DO met verification threshold of IWR, and BOD was identified as a causative pollutant. PP - median TN = 1.31 mg/L (n=4), median TP = 0.205 mg/L (n=4), no BOD data. VP - median TN = 1.38 mg/L (n=16), median TP = 0.089 mg/L (n=16), median BOD = 2.6 mg/L (n=12).
3 | 1 | 13-0114 | Suwannee | Withlacoochee River | Madison | 3366A | Lake Francis | Lake | 3F |  | Nutrients (TSI) |  | TN = 1.65 (n = 29) TP = 0.08 (n = 29) BOD = 4.5 (n = 21) | TSI ≤ 40; Color ≤ 40 | Medium |  | 2011 (70; Color: 18) | This parameter is impaired for this waterbody because the annual average TSI values exceeded the IWR threshold for clear lakes of 40 TSI units in 2011. Based on the median TN/TP ratio of 19.84, total nitrogen and total phosphorus are co-limiting nutrients. The period of record assessment, which uses all available data regardless of age, indicated potential impairment. However, data older than the verified period were excluded from the final assessment based on the availability of more recent data, and the final assessment was based on the recent data. This parameter is being added to the 303(d) list.
2 | 1 | 09-1898 | Suwannee | Upper Suwannee | Columbia | 3368 | Little Creek | Stream | 3F |  | Dissolved Oxygen | Nutrients (added from comments) |  | < 5.0 mg/L | Medium |  |  | This is a blackwater stream. pp = 1 / 10; vp = 6 / 27. DO met verification threshold of IWR, and TP was identified as a causative pollutant. PP - median TN = 1.06 mg/L (n=6), median TP = 0.315 mg/L (n=6), median BOD = 1 mg/L (n=5). VP - median TN = 0.68 mg/L (n=20), median TP = 0.515 mg/L (n=20), median BOD = 2 mg/L (n=21).
2 | 1 | 09-1899 | Suwannee | Upper Suwannee | Columbia | 3368 | Little Creek | Stream | 3F |  | Fecal Coliform |  |  | > 400 Counts/100 ml | Low |  |  | This is a blackwater stream. pp = 1 / 6; vp = 5 / 20
2 | 1 | 09-1900 | Suwannee | Upper Suwannee | Hamilton | 3375 | Swift Creek | Stream | 3F |  | Fecal Coliform |  |  | > 400 Counts/100 ml | Low |  |  | pp = 9 / 55; vp = 11 / 45
2 | 1 | 09-1901 | Suwannee | Upper Suwannee | Baker, Columbia | 3388 | Deep Creek | Stream | 3F | Coliforms | Fecal Coliform |  |  | > 400 Counts/100 ml | Low |  |  | This is a blackwater stream. pp = 2 / 20; vp = 6 / 25
3 | 1 | 13-0115 | Suwannee | Upper Suwannee | Hamilton | 3389 | Sugar Creek | Stream | 3F |  | Fecal Coliform |  |  | ≤ 400 Counts / 100 mL | Low |  | 21/23 | This parameter is impaired for this waterbody based on the number of exceedances for the sample size and is being added to the 303(d) list.
2 | 1 | 09-1902 | Suwannee | Upper Suwannee | Hamilton | 3401 | Camp Branch | Stream | 3F | Coliforms | Fecal Coliform |  |  | > 400 Counts/100 ml | Low |  |  | pp = 13 / 33; vp = 13 / 31. TMDL established by EPA 3/31/2004.
2 | 1 | 09-1817 | Suwannee | Lower Suwannee | Dixie, Levy | 3422D | Lower Suwannee Estuary | Estuary | 3M |  | Bacteria (in Shellfish) |  |  | Exceeds SEAS thresholds | Low |  |  | Listed due to downgrade in shellfish harvesting classification.
3 | 1 | 13-0116 | Suwannee | Lower Suwannee | Dixie, Levy | 3422D | Gulf of Mexico (Levy And Dixie County; Suwannee River) | Coastal | 2 |  | Fecal Coliform (3) |  |  | ≤ 14 MPN / 100 mL | High |  | 6/22 | This parameter is impaired for this waterbody. The waterbody includes at least one sampling location that has a median fecal coliform MPN value that exceeds 14 counts per 100 ml for the verified period. This parameter is being added to the 303(d) list.
3 | 1 | 13-0117 | Suwannee | Aucilla River | Jefferson | 3424 | Wacissa River | Stream | 3F |  | Nutrients (Algal Mats) |  | TN = 0.42 (n = 74) TP = 0.04 (n = 87) BOD = No data | NA | Medium |  | N/A | This parameter is impaired for this waterbody based on "other information" indicating an imbalance in flora. It is included in the report "Wacissa Springs Group WBIDs 3424Z and 3424 August 2012," Ground Water Management Section, FDEP, which states that nutrient enrichment is apparent due to abundant algae documented through photography as well as bioassessment methods. It is being added to the 303(d) list.
3 | 1 | 13-0118 | Suwannee | Aucilla River | Jefferson | 3424Z | Wacissa Spring | Spring | 3F |  | Nutrients (Algal Mats) |  | TN = 0.52 (n = 48) TP = 0.04 (n = 49) BOD = 1 (n = 18) | N/A | Medium |  | N/A | This parameter is impaired for this waterbody based on "other information" indicating an imbalance in flora. It is included in the report "Wacissa Springs Group WBIDs 3424Z and 3424 August 2012," Ground Water Management Section, FDEP, which states that nutrient enrichment is apparent due to abundant algae documented through photography as well as bioassessment methods. It is being added to the 303(d) list.
2 | 1 | 09-1903 | Suwannee | Upper Suwannee | Suwannee | 3449 | Rocky Creek near Wellborn | Stream | 3F |  | Dissolved Oxygen | Nutrients, Biochemical Oxygen Demand (added from comments) |  | < 5.0 mg/L | Medium |  |  | This is a blackwater stream. pp = 1 / 8; vp = 6 / 22. DO met verification threshold of IWR, and TP and BOD were identified as causative pollutants. PP - no TN data, no TP data, no BOD data. VP - median TN = 1.36 mg/L (n=14), median TP = 0.41 mg/L (n=14), median BOD = 2.7 mg/L (n=14).
2 | 1 | 09-1807 | Suwannee | Fenholloway | Taylor | 3473A | Fenholloway at Mouth | Estuary | 3M | Dissolved Oxygen | Dissolved Oxygen | Nutrients, Biochemical Oxygen Demand (added from comments) |  | < 4.0 mg/L | High |  |  | pp = 70 / 81; vp = 59 / 70 DO met verification threshold of IWR, TN, TP and BOD were identified as causative pollutants. PP - median TN = 2.23 mg/L (n=82), median TP = 0.704 mg/L (n=82), median BOD = 3.5mg/L (n=51). VP - median TN = 2.39 mg/L (n=51), median TP = 0.643 mg/L (n=51), median BOD = 3.5 mg/L (n=18). TMDL established by EPA 5/7/2007.
2 | 1 | 09-1811 | Suwannee | Fenholloway | Taylor | 3473B | Fenholloway River Below Pulp Mill | Stream | 3F | Dissolved Oxygen | Dissolved Oxygen | Nutrients, Biochemical Oxygen Demand (added from comments) |  | < 5.0 mg/L | High |  |  | pp = 19 / 35; vp = 27 / 38 DO met verification threshold of IWR, TN, TP and BOD were identified as causative pollutants. PP - median TN = 5.1 mg/L (n=41), median TP = 1.812 mg/L (n=41), median BOD = 10.2 mg/L (n=37). VP - median TN = 3.83 mg/L (n=29), median TP = 0.87 mg/L (n=29), median BOD = 6.6 mg/L (n=30). EPA established a TMDL in 2007.
2 | 1 | 09-1810 | Suwannee | Fenholloway | Taylor | 3473B | Fenholloway River Below Pulp Mill | Stream | 3F |  | Specific Conductance |  |  | Shall not be increased above 1275 µmhos/cm | Medium |  |  | pp = 23 / 35; vp = 19 / 30. EPA established a TMDL in 2007.
2 | 1 | 09-1812 | Suwannee | Fenholloway | Taylor | 3473B | Fenholloway River Below Pulp Mill | Stream | 3F | Un-ionized Ammonia | Un-ionized Ammonia |  |  | > 0.02 mg/l as NH3 | High |  |  | pp = 12 / 23; vp = 8 / 29. TMDL established by EPA 5/7/2007.
2 | 1 | 09-1813 | Suwannee | Fenholloway | Madison, Taylor | 3473C | Fenholloway River Above Pulp Mill | Stream | 3F | Dissolved Oxygen | Dissolved Oxygen | Nutrients (added from comments) |  | < 5.0 mg/L | High |  |  | pp = 14 / 26; vp = 14 / 19 The DO impairment may be linked to Nutrients, the TN exceeded the threshold during the planning period. This will remain on the planning list until the causative pollutant can be identified. PP - median TN = 1.77 mg/L (n=52), median TP = 0.042 mg/L (n=52), median BOD = 1.3 mg/L (n=40). VP - median TN = 0.50 mg/L (n=20), median TP = 0.134 mg/L (n=20), median BOD = 2 mg/L (n=16).
3 | 1 | 13-0119 | Suwannee | Upper Suwannee | Columbia | 3477 | Falling Creek | Stream | 3F | Coliforms | Fecal Coliform |  |  | ≤ 400 Counts / 100 mL | Medium |  | 6/19 | This parameter is impaired for this waterbody based on the number of exceedances for a sample size less than 20. Fewer than twenty samples may be used to identify a waterbody as impaired if there are at least five exceedances, per Rule 62-303.420(7)(a), F.A.C. It was previously delisted from the 1998 303(d) list but is currently impaired and is being added to the Verified List and 303(d) list.
2 | 1 | 09-1843 | Suwannee | Middle Suwannee | Lafayette, Madison | 3480 | Bethel Creek | Stream | 3F |  | Fecal Coliform |  |  | > 400 Counts/100 ml | Low |  |  | pp = 0 / 1; vp = 5 / 23
2 | 1 | 09-1844 | Suwannee | Middle Suwannee | Suwannee | 3483 | Peacock Slough | Stream | 3F |  | Nutrients (Algal Mats) |  |  | Median Nitrate = 2.21 mg/L | Medium |  |  | This is a spring. Placed on the verified list based on algal mats and elevated nitrate concentrations in the planning period. The median nitrate concentration was 2.21 mg/L.
2 | 1 | 09-1842 | Suwannee | Middle Suwannee | Suwannee | 3496A | Low Lake | Lake | 3F |  | Dissolved Oxygen | Nutrients, Biochemical Oxygen Demand (added from comments) |  | < 5.0 mg/L | Medium |  |  | pp = 3 / 3; vp = 22 / 35. DO met verification threshold of IWR, and TP and BOD were identified as a causative pollutants. PP median TN = 0.99 mg/L (n=27), median TP = 0.26 mg/L (n=27), median BOD = 3.2 mg/L (n=2). VP median TN = 1.0 mg/L (n=24), median TP = 0.12 mg/L (n=25), median BOD = 2.2 mg/L (n=24).
1 | 4 | 06-0619 | Pensacola | Yellow River | Okaloosa, Walton | 35 | Pond Creek | Stream | 3F |  | Fecal Coliform |  |  | > 400 counts per 100ml | Medium | 2012 |  | pp = 12 / 48; vp = 7 / 26
2 | 1 | 09-1865 | Suwannee | Santa Fe River | Columbia, Union | 3504A | Olustee Creek | Stream | 3F |  | Dissolved Oxygen | Nutrients (added from comments) |  | < 5.0 mg/L | Medium |  |  | This is a blackwater stream. pp = 35 / 73; vp = 22 / 47. DO met verification threshold of IWR, and TP was identified as a causative pollutant. PP - median TN = 0.99 mg/L (n=116), median TP = 0.351 mg/L (n=116), median BOD = 0.6 mg/L (n=1). VP - median TN = 1.34 mg/L (n=41), median TP = 0.48 mg/L (n=41), median BOD = 2 mg/L (n=24).
2 | 1 | 09-1866 | Suwannee | Santa Fe River | Columbia, Union | 3504A | Olustee Creek | Stream | 3F |  | Fecal Coliform |  |  | > 400 Counts/100 ml | Low |  |  | This is a blackwater stream. pp = 2 / 3; vp = 5 / 24
2 | 1 | 09-1815 | Suwannee | Fenholloway | Taylor | 3518 | Spring Creek | Stream | 2 |  | Fecal Coliform |  |  | > 400 Counts/100 ml | Low |  |  | pp = 4 / 9; vp = 17 / 35
2 | 1 | 09-1871 | Suwannee | Santa Fe River | Columbia | 3519S | Mission Spring | Stream | 3F |  | Nutrients (Algal Mats) |  |  | Median Nitrate = 0.58 mg/L | Medium |  |  | This is a spring. Impaired due to severe epiphyte algal mat problem, as evidenced by "very poor" Algal Mat Potential (AMP) rating. Source of data: "Algal Impairment of the Upper Ichetucknee River Springs," January 2008 draft document by Joe Hand, Environmental Consultant with the FDEP. Elevated nitrate concentrations in the verified period (median nitrate 0.58 mg/L).
2 | 1 | 09-1872 | Suwannee | Santa Fe River | Suwannee | 3519T | Devil's Eye Spring | Stream | 3F |  | Nutrients (Algal Mats) |  |  | Median Nitrate = 0.51 mg/L | Medium |  |  | This is a spring. Impaired due to thick epiphyte algal mat problem, as evidenced by "very poor" Algal Mat Potential (AMP) rating. Source of data: "Algal Impairment of the Upper Ichetucknee River Springs," January 2008 draft document by Joe Hand, Environmental Consultant with the FDEP. Elevated nitrate concentrations in the verified period. (median nitrate 0.51 mg/L).
2 | 1 | 09-1874 | Suwannee | Santa Fe River | Columbia, Suwannee | 3519X | Blue Hole Spring | Stream | 3F |  | Nutrients (Algal Mats) |  |  | Median Nitrate = 0.79 mg/L | Medium |  |  | This is a spring. Impaired due to severe Lyngbia algal mat problem, as evidenced by "poor" Algal Mat Potential (AMP) rating. Source of data: "Algal Impairment of the Upper Ichetucknee River Springs," January 2008 draft document by Joe Hand, Environmental Consultant with the FDEP. Elevated nitrate concentrations in the verified period. (median nitrate 0.79 mg/L).
2 | 1 | 09-1856 | Suwannee | Santa Fe River | Columbia | 3520 | Cannon Creek | Stream | 3F |  | Fecal Coliform |  |  | > 400 Counts/100 ml | Medium |  |  | pp = 14 / 25; vp = 9 / 16
2 | 1 | 09-1845 | Suwannee | Middle Suwannee | Lafayette, Suwannee | 3528Z | Lafayette Blue Springs | Stream | 3F |  | Nutrients (Algal Mats) |  |  | Median Nitrate = 2.20 mg/L | Medium |  |  | This is a spring. Placed on the verified list based on algal mats and elevated nitrate concentrations in the verified period. The median nitrate concentration was 2.20 mg/L.
3 | 1 | 13-0120 | Suwannee | Santa Fe River | Columbia | 3531 | Rose Creek | Stream | 3F |  | Dissolved Oxygen (BOD) | Biochemical Oxygen Demand | TN = 1.22 (n = 17) TP = 0.27 (n = 17) BOD = 2.15 (n = 20) | ≥ 5.0 mg/L | Medium |  | 18/23 | This parameter is impaired for this waterbody based on the number of exceedances for the sample size. Biochemical oxygen demand (BOD) was identified as the causative pollutant because it exceeded the BOD threshold for identification of a causative pollutant (2.0 mg/L). The period of record assessment, which uses all available data regardless of age, indicated potential impairment. However, data older than the verified period were excluded from the final assessment based on the availability of more recent data, and the final assessment was based on the recent data. This parameter is being added to the Verified List and the 303(d) list.
2 | 1 | 09-1876 | Suwannee | Santa Fe River | Columbia | 3531A | Rose Creek Sink | Stream | 3F |  | Dissolved Oxygen | Nutrients (added from comments) |  | < 5.0 mg/L | Medium |  |  | This is a spring. pp = 4 / 4; vp = 11 / 12. The DO impairment was linked to nutrients (Chlorophyll). In addition, the TP and BOD medians exceeded the threshold for streams in the verified period. PP - median TN = 0.69 mg/L (n=8), median TP = 0.073 mg/L (n=8), no BOD data. VP - median TN = 1.37 mg/L (n=12), median TP = 0.39 mg/L (n=12), median BOD = 4.1 mg/L (n=11).
2 | 1 | 09-1875 | Suwannee | Santa Fe River | Columbia | 3531A | Rose Creek Sink | Stream | 3F |  | Nutrients (Chlorophyll-a) |  |  | Median TN = 1.372 mg/L | Medium |  |  | This is a spring. Annual average for 2006 exceeded the threshold of 20 µg/L for streams. Annual average: 2006 - 57.31 µg/L. Based on TN/TP ratios of 1.497 to 8.097 with a median of 4.48 (n=12) over the verified period. Nitrogen is the limiting nutrient.
2 | 1 | 09-1847 | Suwannee | Other Coastal | Taylor | 3556 | Weaver Warrior Creek | Stream | 3F |  | Dissolved Oxygen | Nutrients, Biochemical Oxygen Demand (added from comments) |  | < 5.0 mg/L | Medium |  |  | pp = 2 / 2; vp = 10 / 20. DO met verification threshold of IWR, and BOD was identified as a causative pollutant. PP - no TN data, no TP data, no BOD data. VP - median TN = 1.10 mg/L (n=16), median TP = 0.093 mg/L (n=19), median BOD = 2.6 mg/L (n=19).
2 | 1 | 09-1890 | Suwannee | Steinhatchee | Lafayette | 3573B | Steinhatchee River | Stream | 3F |  | Fecal Coliform |  |  | > 400 Counts/100 ml | Low |  |  | pp = 5 / 21; vp = 5 / 21
3 | 1 | 13-0121 | Suwannee | Santa Fe River | Bradford | 3593A | Lake Crosby | Lake | 3F |  | Nutrients (TSI) |  | TN = 0.96 (n = 28) TP = 0.04 (n = 28) BOD = 1.05 (n = 26) | TSI ≤ 40; Color ≤ 40 | Medium |  | 2011 (45; Color: 28) | This parameter is impaired for this waterbody because the annual average TSI values exceeded the IWR threshold for clear lakes of 40 TSI units in 2011. Based on the median TN/TP ratio of 26.929, total nitrogen and total phosphorus are co-limiting nutrients. The period of record assessment, which uses all available data regardless of age, indicated potential impairment. However, data older than the verified period were excluded from the final assessment based on the availability of more recent data, and the final assessment was based on the recent data. This parameter is being added to the 303(d) list.
2 | 1 | 09-1878 | Suwannee | Santa Fe River | Bradford | 3598C | Alligator Creek | Stream | 3F |  | Fecal Coliform |  |  | > 400 Counts/100 ml | Low |  |  | pp = 5 / 14; vp = 5 / 21
2 | 1 | 09-1887 | Suwannee | Steinhatchee | Taylor | 3603 | Bevins (Boggy) Creek | Stream | 3F | Coliforms | Fecal Coliform |  |  | > 400 Counts/100 ml | Low |  |  | pp = 7 / 16; vp = 8 / 26. TMDL established by EPA 5/7/2007.
1 | 1 | 02-1295 | Suwannee | Santa Fe River | Gilchrist, Suwannee | 3605A | Santa Fe River | Stream | 3F |  | Nutrients (Historic Chlorophyll-a) |  |  | Median TP Value FOR 1998 = 0.086G/L; Median TN Value FOR 1998 = 0.995 mg/L | Medium | 2007 |  | TN IS LIMITING NUTRIENT.
2 | 1 | 09-1880 | Suwannee | Santa Fe River | Gilchrist, Suwannee | 3605A | Santa Fe River | Stream | 3F | Dissolved Oxygen | Dissolved Oxygen | Nutrients (added from comments) |  | < 5.0 mg/L | High |  |  | pp = 16 / 126; vp = 14 / 96. PP - median TN = 0.85 mg/L (n=167), median TP = 0.078 mg/L (n=167), median BOD = 0.2 mg/L (n=2). VP - median TN = 0.99 mg/L (n=89), median TP = 0.08 mg/L (n=89), median BOD = 1.1 mg/L (n=4). Linked to algal mats.
2 | 1 | 09-1884 | Suwannee | Santa Fe River | Alachua, Bradford | 3605F | Altho Drainage | Stream | 3F | Dissolved Oxygen | Dissolved Oxygen | Nutrients (added from comments) |  | < 5.0 mg/L | High |  |  | pp = 2 / 3; vp = 8 / 11. TN median exceeded the threshold for streams in the verified period but was based on only 5 samples (10 are required). PP - no TN data, no TP data, median BOD = 2 mg/L (n=1). VP - median TN = 2.10 mg/L (n=5), median TP = 0.099 mg/L (n=5), median BOD = 2 mg/L (n=8). Linked to algal mats.
2 | 1 | 09-1859 | Suwannee | Santa Fe River | Alachua | 3626 | Pareners Branch | Stream | 3F |  | Fecal Coliform |  |  | > 400 Counts/100 ml | Medium |  |  | pp = 50 / 54; vp = 38 / 38
2 | 1 | 09-1860 | Suwannee | Santa Fe River | Alachua | 3644 | Mill Creek Sink | Stream | 3F |  | Dissolved Oxygen | Nutrients (added from comments) |  | < 5.0 mg/L | Medium |  |  | pp = 2 / 5; vp = 20 / 26. DO met verification threshold of IWR, and TP was identified as a causative pollutant. PP - median TN = 0.79 mg/L (n=38), median TP = 0.77 mg/L (n=41), no BOD data. VP - median TN = 0.65 mg/L (n=54), median TP = 0.66 mg/L (n=57), median BOD = 2 mg/L (n=23).
2 | 1 | 09-1861 | Suwannee | Santa Fe River | Alachua | 3644 | Mill Creek Sink | Stream | 3F |  | Fecal Coliform |  |  | > 400 Counts/100 ml | Low |  |  | pp = 18 / 35; vp = 21 / 41
3 | 1 | 13-0122 | Suwannee | Santa Fe River | Alachua | 3654 | Monteocha Creek | Stream | 3F |  | Fecal Coliform |  |  | ≤ 400 Counts / 100 mL | Low |  | 8/17 | This parameter is impaired for this waterbody based on the number of exceedances for a sample size less than 20. Fewer than twenty samples may be used to identify a waterbody as impaired if there are at least five exceedances, per Rule 62-303.420(7)(a), F.A.C. This parameter is being added to the 303(d) list.
3 | 1 | 13-0123 | Suwannee | Santa Fe River | Alachua | 3671A | Turkey Creek | Stream | 3F |  | Fecal Coliform |  |  | ≤ 400 Counts / 100 mL | Low |  | 9/30 | This parameter is impaired for this waterbody based on the number of exceedances for the sample size and is being added to the 303(d) list.
3 | 1 | 13-0124 | Suwannee | Santa Fe River | Alachua | 3678A | Hague Branch | Stream | 3F |  | Fecal Coliform |  |  | ≤ 400 Counts / 100 mL | Low |  | 11/28 | This parameter is impaired for this waterbody based on the number of exceedances for the sample size and is being added to the 303(d) list.
2 | 1 | 09-1864 | Suwannee | Santa Fe River | Alachua | 3682 | Blue Creek | Stream | 3F |  | Fecal Coliform |  |  | > 400 Counts/100 ml | Low |  |  | pp = 27 / 73; vp = 25 / 68
2 | 1 | 09-1909 | Suwannee | Waccasassa River | Gilchrist, Levy | 3699 | Waccasassa River | Stream | 3F |  | Fecal Coliform |  |  | > 400 Counts/100 ml | Low |  |  | pp = 28 / 151; vp = 32 / 144
3 | 1 | 13-0125 | Suwannee | Waccasassa River | Levy | 3699B | Waccasassa River | Estuary | 2 |  | Fecal Coliform (3) |  |  | ≤ 14 MPN / 100 mL | High |  | 3/4 | This parameter is impaired for this waterbody. The waterbody includes at least one sampling location that has a median fecal coliform MPN value that exceeds 14 counts per 100 ml for the verified period. This parameter is being added to the 303(d) list.
2 | 1 | 09-1848 | Suwannee | Other Coastal | Dixie | 3705 | Butler (Lilly) Creek | Estuary | 3M |  | Dissolved Oxygen | Biochemical Oxygen Demand (added from comments) |  | < 4.0 mg/L | Medium |  |  | pp = 16 / 105; vp = 13 / 82 DO met verification threshold of IWR, and BOD was identified as a causative pollutant. PP - No data. VP - median TN = 0.84 mg/L (n=12), median TP = 0.057 mg/L (n=12), median BOD = 2.5 mg/L (n=12).
3 | 1 | 13-0126 | Suwannee | Other Coastal | Dixie | 3706 | Amason Creek | Estuary | 2 |  | Fecal Coliform (SEAS Classification) |  |  | Exceeds Shellfish Evaluation & Assessment Section (SEAS) thresholds | High |  | N/A | This parameter is impaired because the shellfish harvesting classification is not fully approved by the Shellfish Environmental Assessment Section (SEAS) of the Department of Agriculture and Consumer Services. It is being added to the 303(d) list.
3 | 1 | 13-0127 | Suwannee | Other Coastal | Dixie | 3724 | Direct Runoff to Gulf | Estuary | 2 |  | Fecal Coliform (3) |  |  | ≤ 14 MPN / 100 mL | High |  | 1/5 | This parameter is impaired for this waterbody. The waterbody includes at least one sampling location that has a median fecal coliform MPN value that exceeds 14 counts per 100 ml for the verified period. This parameter is being added to the 303(d) list.
3 | 1 | 13-0128 | Suwannee | Other Coastal | Dixie | 3724 | Direct Runoff to Gulf | Estuary | 2 |  | Fecal Coliform (SEAS Classification) |  |  | Exceeds Shellfish Evaluation & Assessment Section (SEAS) thresholds | High |  | N/A | This parameter is impaired because the shellfish harvesting classification is not fully approved by the Shellfish Environmental Assessment Section (SEAS) of the Department of Agriculture and Consumer Services. It is being added to the 303(d) list.
3 | 1 | 13-0129 | Suwannee | Other Coastal | Dixie | 3725 | Direct Runoff to Gulf | Estuary | 2 |  | Fecal Coliform (SEAS Classification) |  |  | Exceeds Shellfish Evaluation & Assessment Section (SEAS) thresholds | High |  | N/A | This parameter is impaired because the shellfish harvesting classification is not fully approved by the Shellfish Environmental Assessment Section (SEAS) of the Department of Agriculture and Consumer Services. It is being added to the 303(d) list.
3 | 1 | 13-0130 | Suwannee | Waccasassa River | Levy | 3729A | Black Point Swamp | Estuary | 2 |  | Fecal Coliform (3) |  |  | ≤ 14 MPN / 100 mL | High |  | 1/23 | This parameter is impaired for this waterbody. The waterbody includes at least one sampling location that has a median fecal coliform MPN value that exceeds 14 counts per 100 ml for the verified period. This parameter is being added to the 303(d) list.
3 | 1 | 13-0131 | Suwannee | Waccasassa River | Levy | 3729A | Black Point Swamp | Estuary | 2 |  | Fecal Coliform (SEAS Classification) |  |  | Exceeds Shellfish Evaluation & Assessment Section (SEAS) thresholds | High |  | N/A | This parameter is impaired because the shellfish harvesting classification is not fully approved by the Shellfish Environmental Assessment Section (SEAS) of the Department of Agriculture and Consumer Services. It is being added to the 303(d) list.
3 | 1 | 13-0132 | Suwannee | Waccasassa River | Levy | 3729A | Black Point Swamp | Estuary | 2 |  | Nutrients (Chlorophyll-a) |  | TN = 1.34 (n = 14) TP = 0.12 (n = 16) BOD = No data | ≤ 11 µg/L | Medium |  | 2005 (20 µg/L) | This parameter is impaired for this waterbody because the annual average chlorophyll-a values exceeded the IWR threshold for estuaries of 11 µg/L in 2005. Based on the median TN/TP ratio of 11.44, total nitrogen and total phosphorus are co-limiting nutrients. The period of record assessment, which uses all available data regardless of age, indicated potential impairment. However, data older than the verified period were excluded from the final assessment based on the availability of more recent data, and the final assessment was based on the recent data. This parameter is being added to the 303(d) list.
2 | 1 | 09-1915 | Suwannee | Waccasassa River | Levy | 3731A | Lake Marion | Lake | 3F |  | Dissolved Oxygen | Nutrients, Biochemical Oxygen Demand (added from comments) |  | < 5.0 mg/L | Medium |  |  | pp = 1 / 3; vp = 21 / 23. DO met verification threshold of IWR, and TN and BOD were identified as causative pollutants. PP - median TN = 1.94 mg/L (n=3), median TP = 0.025 mg/L (n=3), no BOD data. VP - median TN = 14 mg/L (n=27), median TP = 0.05 mg/L (n=27), median BOD = 6.5 mg/L (n=25).
3 | 1 | 13-0133 | Suwannee | Lower Suwannee | Levy | 3733 | Direct Runoff to Gulf | Estuary | 2 |  | Fecal Coliform (SEAS Classification) |  |  | Exceeds Shellfish Evaluation & Assessment Section (SEAS) thresholds | High |  | N/A | This parameter is impaired because the shellfish harvesting classification is not fully approved by the Shellfish Environmental Assessment Section (SEAS) of the Department of Agriculture and Consumer Services. It is being added to the 303(d) list.
3 | 1 | 13-0134 | Suwannee | Waccasassa River | Levy | 3739 | Direct Runoff to Gulf | Estuary | 2 |  | Fecal Coliform (SEAS Classification) |  |  | Exceeds Shellfish Evaluation & Assessment Section (SEAS) thresholds | High |  | N/A | This parameter is impaired because the shellfish harvesting classification is not fully approved by the Shellfish Environmental Assessment Section (SEAS) of the Department of Agriculture and Consumer Services. It is being added to the 303(d) list.
3 | 1 | 13-0135 | Suwannee | Waccasassa River | Levy | 3740 | Direct Runoff to Gulf | Estuary | 2 |  | Fecal Coliform (SEAS Classification) |  |  | Exceeds Shellfish Evaluation & Assessment Section (SEAS) thresholds | High |  | N/A | This parameter is impaired because the shellfish harvesting classification is not fully approved by the Shellfish Environmental Assessment Section (SEAS) of the Department of Agriculture and Consumer Services. It is being added to the 303(d) list.
3 | 1 | 13-0136 | Suwannee | Waccasassa River | Levy | 3743 | Direct Runoff to Gulf | Estuary | 2 |  | Fecal Coliform (SEAS Classification) |  |  | Exceeds Shellfish Evaluation & Assessment Section (SEAS) thresholds | High |  | N/A | This parameter is impaired because the shellfish harvesting classification is not fully approved by the Shellfish Environmental Assessment Section (SEAS) of the Department of Agriculture and Consumer Services. It is being added to the 303(d) list.
2 | 2 | 09-1658 | Apalachicola - Chipola | Apalachicola River | Franklin | 375A | Apalachicola River | Stream | 3F |  | Bacteria (in Shellfish) |  |  | Exceeds Shellfish Evaluation & Assessment Section (SEAS) thresholds | Low |  |  | Listed based on shellfish harvesting classification of prohibited in summer and winter by Shellfish Environmental Assessment Section (SEAS).
2 | 2 | 09-1659 | Apalachicola - Chipola | Apalachicola River | Franklin | 375A | Apalachicola River | Stream | 3F |  | Mercury (in fish tissue) |  |  | Exceeds DoH Threshold (> 0.3 mg/kg) | High |  |  | Mercury (in fish tissue) met verification threshold of IWR. Fish tissue (Largemouth Bass) levels in 39 fish sampled averaged 0.42 mg/kg in 2004-2005. In 2006 the threshold was change to the current standard of 0.3 mg/kg which is below the cycle one threshold. *
2 | 2 | 09-1660 | Apalachicola - Chipola | Apalachicola River | Franklin, Gulf | 375B | Apalachicola River | Stream | 3F |  | Mercury (in fish tissue) |  |  | Exceeds DoH Threshold (> 0.3 mg/kg) | High |  |  | Mercury (in fish tissue) met verification threshold of IWR. Fish tissue (Largemouth Bass) levels in 39 fish sampled averaged 0.42 mg/kg in 2004-2005. In 2006 the threshold was change to the current standard of 0.3 mg/kg which is below the cycle one threshold. *
2 | 2 | 09-1661 | Apalachicola - Chipola | Apalachicola River | Franklin, Gulf | 375C | Apalachicola River | Stream | 3F |  | Mercury (in fish tissue) |  |  | Exceeds DoH Threshold (> 0.3 mg/kg) | High |  |  | Mercury (in fish tissue) met verification threshold of IWR. Fish tissue (Largemouth Bass) levels in 39 fish sampled averaged 0.42 mg/kg in 2004-2005. In 2006 the threshold was change to the current standard of 0.3 mg/kg which is below the cycle one threshold. *
2 | 2 | 09-1662 | Apalachicola - Chipola | Apalachicola River | Gulf, Liberty | 375D | Apalachicola River | Stream | 3F |  | Mercury (in fish tissue) |  |  | Exceeds DoH Threshold (> 0.3 mg/kg) | High |  |  | Mercury (in fish tissue) met verification threshold of IWR. Fish tissue (Largemouth Bass) levels in 39 fish sampled averaged 0.42 mg/kg in 2004-2005. In 2006 the threshold was change to the current standard of 0.3 mg/kg which is below the cycle one threshold. *
2 | 2 | 09-1663 | Apalachicola - Chipola | Apalachicola River | Gulf, Liberty | 375E | Apalachicola River | Stream | 3F |  | Mercury (in fish tissue) |  |  | Exceeds DoH Threshold (> 0.3 mg/kg) | High |  |  | Mercury (in fish tissue) met verification threshold of IWR. Fish tissue (Largemouth Bass) levels in 39 fish sampled averaged 0.42 mg/kg in 2004-2005. In 2006 the threshold was change to the current standard of 0.3 mg/kg which is below the cycle one threshold. *
2 | 2 | 09-1664 | Apalachicola - Chipola | Apalachicola River | Calhoun, Gulf, Liberty | 375F | Apalachicola River | Stream | 3F |  | Mercury (in fish tissue) |  |  | Exceeds DoH Threshold (> 0.3 mg/kg) | High |  |  | Mercury (in fish tissue) met verification threshold of IWR. Fish tissue (Largemouth Bass) levels in 39 fish sampled averaged 0.42 mg/kg in 2004-2005. In 2006 the threshold was change to the current standard of 0.3 mg/kg which is below the cycle one threshold. *
2 | 2 | 09-1665 | Apalachicola - Chipola | Apalachicola River | Calhoun, Gadsden, Jackson, Liberty | 375G | Apalachicola River | Stream | 3F |  | Mercury (in fish tissue) |  |  | Exceeds DoH Threshold (> 0.3 mg/kg) | High |  |  | Mercury (in fish tissue) met verification threshold of IWR. Fish tissue (Largemouth Bass) levels in 39 fish sampled averaged 0.42 mg/kg in 2004-2005. In 2006 the threshold was change to the current standard of 0.3 mg/kg which is below the cycle one threshold. *
2 | 2 | 09-1666 | Apalachicola - Chipola | Apalachicola River | Gadsden, Jackson | 375H | Apalachicola River | Stream | 3F |  | Mercury (in fish tissue) |  |  | Exceeds DoH Threshold (> 0.3 mg/kg) | High |  |  | Mercury (in fish tissue) met verification threshold of IWR. Fish tissue (Largemouth Bass) levels in 39 fish sampled averaged 0.42 mg/kg in 2004-2005. *
2 | 2 | 09-1667 | Apalachicola - Chipola | Apalachicola River | Gadsden | 376A | Mosquito Creek Lower Segment | Stream | 3F |  | Fecal Coliform |  |  | ≤ 400 Counts / 100 mL | Low |  |  | WBID 376 was split on 1/26/2009 to form WBID 376 (Class I) and WBID 376A (Class 3F). Run 35 Mini Run 3/26/2009
2 | 2 | 09-1644 | Apalachicola - Chipola | Apalachicola River | Gadsden | 393 | South Mosquito Creek | Stream | 3F |  | Fecal Coliform |  |  | ≤ 400 Counts / 100 mL | Low
1 | 5 | 09-0978 | Perdido | Perdido River | Escambia | 4 | Brushy Creek | Stream | 3F | Coliforms | Fecal Coliform |  |  | > 400 colonies/100 ml | High |  |  | PP = 33 / 143; VP = 30 / 137
3 | 1 | 13-0078 | Ochlockonee - St. Marks | North Ochlockonee River | Gadsden | 424 | Little River | Stream | 3F | Coliforms | Fecal Coliform |  |  | ≤ 400 Counts / 100 mL | Low |  | 9/42 | This parameter is impaired for this waterbody based on the number of exceedances for the sample size and will remain on the 303(d) list.
2 | 1 | 09-1948 | Ochlockonee - St. Marks | Lake Miccosukee | Jefferson | 459 | Ward Creek | Stream | 3F | Coliforms | Fecal Coliform |  |  | > 400 Counts/100 ml | High |  |  | PP = 7 / 19; VP = 7 / 26. EPA established a TMDL on 11/27/2006.
1 | 5 | 09-0981 | Perdido | Perdido River | Escambia | 462A | Perdido River | Estuary | 3M | Mercury (Based on fish consumption advisory) | Mercury (in fish tissue) |  |  | Exceeds DoH threshold (> 0.43 mg/kg) | High |  |  | Data verified to be within the last 7.5 years. In 2004, 22 Large Mouth Bass had an average mercury concentration of 0.64 mg/kg.
1 | 5 | 09-0982 | Perdido | Perdido River | Escambia | 462B | Perdido River | Stream | 3F | Coliforms | Fecal Coliform |  |  | > 400 colonies/100 ml | High |  |  | PP = 6 / 74; VP = 10 / 61
1 | 5 | 09-0981 | Perdido | Perdido River | Escambia | 462B | Perdido River | Estuary | 3M | Mercury (Based on fish consumption advisory) | Mercury (in fish tissue) |  |  | Exceeds DoH threshold (> 0.43 mg/kg) | High |  |  | Data verified to be within the last 7.5 years. In 2004, 22 Large Mouth Bass had an average mercury concentration of 0.64 mg/kg.
1 | 5 | 09-0981 | Perdido | Perdido River | Escambia | 462C | Perdido River | Estuary | 3M | Mercury (Based on fish consumption advisory) | Mercury (in fish tissue) |  |  | Exceeds DoH threshold (> 0.43 mg/kg) | High |  |  | Data verified to be within the last 7.5 years. In 2004, 22 Large Mouth Bass had an average mercury concentration of 0.64 mg/kg.
3 | 1 | 13-0079 | Ochlockonee - St. Marks | North Ochlockonee River | Gadsden | 480 | Salem Branch | Stream | 3F |  | Dissolved Oxygen (Nutrients and BOD) | Total Nitrogen, Biochemical Oxygen Demand | TN = 3.46 (n = 12) TP = 0.18 (n = 12) BOD = 3.35 (n = 10) | ≥ 5.0 mg/L | Medium |  | 6/13 | This parameter is impaired for this waterbody based on the number of exceedances for a sample size less than 20. Fewer than twenty samples may be used to identify a waterbody as impaired if there are at least five exceedances, per Rule 62-303.420(7)(a), F.A.C. Total nitrogen and biochemical oxygen demand were identified as the causative pollutants because they were elevated relative to comparable waters (exceeded 1.03 mg/L for TN and 2.0 mg/L for BOD). The period of record assessment, which uses all available data regardless of age, indicated potential impairment. However, data older than the verified period were excluded from the final assessment based on the availability of more recent data, and the final assessment was based on the recent data. This parameter is being added to the 303(d) list.
3 | 1 | 13-0080 | Ochlockonee - St. Marks | North Ochlockonee River | Gadsden | 480 | Salem Branch | Stream | 3F |  | Fecal Coliform |  |  | ≤ 400 Counts / 100 mL | Low |  | 10/12 | This parameter is impaired for this waterbody based on the number of exceedances for a sample size less than 20. Fewer than twenty samples may be used to identify a waterbody as impaired if there are at least five exceedances, per Rule 62-303.420(7)(a), F.A.C. This parameter is being added to the 303(d) list.
2 | 2 | 09-1645 | Apalachicola - Chipola | Apalachicola River | Gadsden | 487 | Flat Creek | Stream | 3F | Coliforms | Fecal Coliform |  |  | ≤ 400 Counts / 100 mL | High |  |  | DEP determined the impairment with six samples not included in Run 35_2. These sample where added by hand on 11/12/2008.
1 | 5 | 09-0971 | Perdido | Perdido Bay | Escambia | 489 | Elevenmile Creek | Stream | 3F | Biochemical Oxygen Demand | Dissolved Oxygen | Biochemical Oxygen Demand (added from comments) |  | BOD > 2.0 mg/L | High |  |  | VP = 62 BOD values, with a median of 8.8 mg/L. Dr. Livingston data: PP = 250 BOD values with a median of 6.73 mg/L; VP = 148 BOD values with a median 6.45 mg/L.
1 | 5 | 09-0970 | Perdido | Perdido Bay | Escambia | 489 | Elevenmile Creek | Stream | 3F | Dissolved Oxygen | Dissolved Oxygen | Nutrients, Biochemical Oxygen Demand (added from comments) |  | < 5.0 mg/l | High |  |  | PP = 74 / 152; VP = 74 / 170. DO met verification threshold of the IWR; TN, TP, and BOD are the causative pollutants. 147 TN values, with a median of 4.5 mg/L. 148 TP values, with a median of 0.34 mg/L. 62 BOD values, with a median of 8.8 mg/L. Dr. Livingston DO data, (<4.0 mg/L) PP = 104 / 275; VP = 56 / 141 (<5.0 mg/L) PP = 170 / 275; VP = 87 / 141.
1 | 3 | 05-1138 | Choctawhatchee - St. Andrew | Choctawhatchee River | Holmes, Walton, Washington | 49 | Choctawhatchee River | Stream | 3F | Mercury (Based on Fish Consumption Advisory) | Mercury (in fish tissue) |  |  | Exceeds DoH threshold (> 0.5 mg/kg) | Low | 2011 |  | Data verified to be within the last 7.5 years. In 2004, 26 Largemouth Bass had an average mercury concentration of 0.69 mg/kg.
2 | 4 | 10-3044 | Pensacola | Pensacola Bay | Santa Rosa | 493A | Judges Bayou | Stream | 3F | Dissolved Oxygen | Dissolved Oxygen (Nutrients) | Total Nitrogen | TN = 3.46 (n = 14) TP = 0.029 (n = 14) BOD = 0.65 (n = 14) | ≥ 5.0 mg/L | Medium |  | 8/15 | Dissolved oxygen data exceed the verification threshold, and total nitrogen is the causative pollutant. This parameter was on the cycle 1 Verified list for WBID 493, but WBID 493 was retired to form two new WBIDs: a freshwater WBID (493A) and a marine WBID (493B). While there are sufficient data to verify WBID 493A is impaired for dissolved oxygen, there are sufficient data to delist WBID 493B.
2 | 4 | 10-3045 | Pensacola | Pensacola Bay | Santa Rosa | 493B | Judges Bayou (Tidal Segment) | Estuary | 3M |  | Mercury (in fish tissue) |  |  | Exceeds DoH Threshold (< 0.3 ppm) | High* |  | Assessment based on DOH Fish Tissue Studies | Verified for impairment based on DOH marine fish consumption advisory data from 2005-2008 for 76 king mackerel with an average mercury concentration of 0.50 ppm. This parameter was on the cycle 1 Verified list for WBID 493, but WBID 493 was retired to form two new WBIDs: a freshwater WBID (493A) and a marine WBID (493B). While there are sufficient data to verify WBID 493B is impaired for Mercury, there are insufficient data to either verify impairment or delist WBID 493A for Mercury.
2 | 4 | 10-3046 | Pensacola | Pensacola Bay | Santa Rosa | 493B | Judges Bayou (Tidal Segment) | Estuary | 3M | Nutrients | Nutrients (Chlorophyll-a) |  | TN = 1.03 (n = 22) TP = 0.031 (n = 22) BOD = 2 (n = 23) | ≤ 11 µg/L | Medium |  | 2004 (ID) 2009 (13 µg/L) | This waterbody is impaired because the annual average Chlorophyll-a value exceeded the listing threshold of 11 µg/L in 2009. Based on the median TN/TP ratio of 31.49, Phosphorus was identified as the limiting nutrients. This parameter was on the cycle 1 Verified list for WBID 493, but WBID 493 was retired to form two new WBIDs: a freshwater WBID (493A) and a marine WBID (493B). While there are sufficient data to verify WBID 493B is impaired for nutrients, there are insufficient data to either verify impairment or delist WBID 493A for nutrients.
1 | 3 | 05-1138 | Choctawhatchee - St. Andrew | Choctawhatchee River | Walton | 49A | Choctawhatchee River | Stream | 3F | Mercury (Based on Fish Consumption Advisory) | Mercury (in fish tissue) |  |  | Exceeds DoH threshold (> 0.5 mg/kg) | Low | 2011 |  | Data verified to be within the last 7.5 years. In 2004, 26 Largemouth Bass had an average mercury concentration of 0.69 mg/kg.
1 | 3 | 05-1138 | Choctawhatchee - St. Andrew | Choctawhatchee River | Walton, Washington | 49B | Choctawhatchee River | Stream | 3F | Mercury (Based on Fish Consumption Advisory) | Mercury (in fish tissue) |  |  | Exceeds DoH threshold (> 0.5 mg/kg) | Low | 2011 |  | Data verified to be within the last 7.5 years. In 2004, 26 Largemouth Bass had an average mercury concentration of 0.69 mg/kg.
1 | 3 | 05-1138 | Choctawhatchee - St. Andrew | Choctawhatchee River | Walton, Washington | 49C | Choctawhatchee River | Stream | 3F | Mercury (Based on Fish Consumption Advisory) | Mercury (in fish tissue) |  |  | Exceeds DoH threshold (> 0.5 mg/kg) | Low | 2011 |  | Data verified to be within the last 7.5 years. In 2004, 26 Largemouth Bass had an average mercury concentration of 0.69 mg/kg.
1 | 3 | 05-1138 | Choctawhatchee - St. Andrew | Choctawhatchee River | Walton, Washington | 49D | Choctawhatchee River | Stream | 3F | Mercury (Based on Fish Consumption Advisory) | Mercury (in fish tissue) |  |  | Exceeds DoH threshold (> 0.5 mg/kg) | Low | 2011 |  | Data verified to be within the last 7.5 years. In 2004, 26 Largemouth Bass had an average mercury concentration of 0.69 mg/kg.
1 | 3 | 05-1138 | Choctawhatchee - St. Andrew | Choctawhatchee River | Walton, Washington | 49E | Choctawhatchee River | Stream | 3F | Mercury (Based on Fish Consumption Advisory) | Mercury (in fish tissue) |  |  | Exceeds DoH threshold (> 0.5 mg/kg) | Low | 2011 |  | Data verified to be within the last 7.5 years. In 2004, 26 Largemouth Bass had an average mercury concentration of 0.69 mg/kg.
1 | 3 | 05-1138 | Choctawhatchee - St. Andrew | Choctawhatchee River | Holmes | 49F | Choctawhatchee River | Stream | 3F | Mercury (Based on Fish Consumption Advisory) | Mercury (in fish tissue) |  |  | Exceeds DoH threshold (> 0.5 mg/kg) | Low | 2011 |  | Data verified to be within the last 7.5 years. In 2004, 26 Largemouth Bass had an average mercury concentration of 0.69 mg/kg.
1 | 2 | 03-2690 | St. Lucie - Loxahatchee | Coastal | Martin, St. Lucie | 5003A | South Indian River | Estuary | 3M |  | Bacteria (in Shellfish) |  |  | Exceeds Shellfish Evaluation and Assessment Section thresholds. | Medium | 2008 |  | Listed based on downgrade of shellfish harvesting classification.
1 | 2 | 04-0809 | St. Lucie - Loxahatchee | Coastal | Martin, St. Lucie | 5003A | South Indian River | Estuary | 3M |  | Copper |  |  | Cu > 3.7 µg/L | Medium | 2008 |  | PP - 0/1 Insufficient Data, VP - 14/23 Verified
2 | 2 | 09-1708 | St. Lucie - Loxahatchee | Coastal | Martin, St. Lucie | 5003A | South Indian River | Estuary | 2 |  | Fecal Coliform |  |  | ≤ 43 MPN/100 mL | Low
2 | 2 | 09-1709 | St. Lucie - Loxahatchee | Coastal | Martin, St. Lucie | 5003A | South Indian River | Estuary | 2 |  | Fecal Coliform (3) |  |  | ≤ 14 MPN/100 mL | Low |  |  | The third of 3 prongs that look at fecal coliform data. This prong refers to class 2 waters and looks at median values.
2 | 5 | 12-0325 | Indian River Lagoon | South Central Indian River Lagoon | Indian River | 5003B1 | South Indian River (Below S.R. 60) | Estuary | 3M |  | Mercury (in fish tissue) |  |  | Exceeds DoH Threshold (< 0.3 ppm) | High |  | Assessment based on DOH Fish Tissue Studies | Verified for impairment based on DOH fish consumption advisory data from 2005–2008 for 76 king mackerel with an average mercury concentration of 0.5 ppm. Original WBID (5003B) listed on the cycle 1 Verified List and will be included in statewide TMDL for mercury in fish.
2 | 5 | 12-0326 | Indian River Lagoon | South Central Indian River Lagoon | Indian River | 5003B2 | South Indian River (Below S.R. 60 - Shellfish Portion) | Estuary | 2 |  | Mercury (in fish tissue) |  |  | Exceeds DoH Threshold (< 0.3 ppm) | High |  | Assessment based on DOH Fish Tissue Studies | Verified for impairment based on DOH fish consumption advisory data from 2005–2008 for 76 king mackerel with an average mercury concentration of 0.5 ppm. Original WBID (5003B) listed on the cycle 1 Verified List.
2 | 5 | 13-1343 | Indian River Lagoon | South Central Indian River Lagoon |  | 5003B2 | South Indian River (Below SR 60 - Shellfish Portion) | Estuary | 2 |  | Bacteria (Shellfish Harvesting Classification) |  | N/A | Exceeds Shellfish Evaluation & Assessment Section (SEAS) thresholds | Low |  | N/A | This parameter is listed as impaired because the shellfish harvesting classification is not fully approved by the Shellfish Environmental Assessment Section (SEAS) of the Department of Agriculture. This parameter is being added to the 303(d) list.
2 | 5 | 13-1344 | Indian River Lagoon | South Central Indian River Lagoon |  | 5003C1 | South Indian River (Above SR 60) | Estuary | 2 | Mercury (based on fish consumption advisory) | Mercury (in fish tissue) |  | N/A | Exceeds DoH Threshold (< 0.3 ppm) | High |  | Assessment based on DOH Fish Advisory data | This parameter is impaired for this waterbody based on DOH fish consumption advisory data from 2005–2008 for 76 king mackerel with an average mercury concentration of 0.5 ppm. This parameter is being added to the verified list due to the resegmentation of WBID 5003C, which was verified impaired for Mercury (in fish tissue) in cycle 1 and then retired in cycle 2.
2 | 5 | 12-0327 | Indian River Lagoon | South Central Indian River Lagoon | Brevard, Indian River | 5003D1 | South Indian River (Near St. Sebastian River) | Estuary | 2 | Mercury (based on fish consumption advisory) | Mercury (in fish tissue) |  |  | Exceeds DoH Threshold (< 0.3 ppm) | High* |  | Assessment based on DOH Fish Tissue Studies | Verified for impairment based on DOH fish consumption advisory data from 2005–2008 for 76 king mackerel with an average mercury concentration of 0.5 ppm. Original WBID (5003D) listed on the cycle 1 Verified List and will be included in statewide TMDL for mercury in fish.
2 | 5 | 13-1345 | Indian River Lagoon | South Central Indian River Lagoon |  | 5003D1 | South Indian River (Near St. Sebastian River) | Estuary | 2 |  | Bacteria (Shellfish Harvesting Classification) |  | N/A | Exceeds Shellfish Evaluation & Assessment Section (SEAS) thresholds | Low |  | N/A | This parameter is listed as impaired because the shellfish harvesting classification is not fully approved by the Shellfish Environmental Assessment Section (SEAS) of the Department of Agriculture. This parameter is being added to the 303(d) list.
2 | 2 | 09-1670 | Apalachicola - Chipola | Chipola River | Gulf | 51 | Chipola River | Stream | 3F |  | Mercury (in fish tissue) |  |  | Exceeds DoH Threshold (> 0.3 mg/kg) | High |  |  | Mercury (in fish tissue) met verification threshold of IWR. Fish tissue (Largemouth Bass) levels in 38 fish sampled averaged 0.42 mg/kg in 2004-2005. *
2 | 2 | 09-1646 | Apalachicola - Chipola | Apalachicola River | Calhoun, Jackson | 512 | Wilson Creek | Stream | 3F |  | Fecal Coliform |  |  | ≤ 400 Counts / 100 mL | Low
2 | 2 | 09-1678 | Apalachicola - Chipola | Chipola River | Calhoun, Gulf | 51A | Dead Lake | Lake | 3F | Mercury (based on fish consumption advisory) | Mercury (in fish tissue) |  |  | Exceeds DoH Threshold (> 0.3 mg/kg) | High |  |  | Mercury (in fish tissue) met verification threshold of IWR. Fish tissue (Largemouth Bass) levels in 38 fish sampled averaged 0.42 mg/kg in 2004-2005. *
2 | 2 | 09-1679 | Apalachicola - Chipola | Chipola River | Calhoun | 51B | Chipola River | Stream | 3F |  | Mercury (in fish tissue) |  |  | Exceeds DoH Threshold (> 0.3 mg/kg) | High |  |  | Mercury (in fish tissue) met verification threshold of IWR. Fish tissue (Largemouth Bass) levels in 38 fish sampled averaged 0.42 mg/kg in 2004-2005. *
2 | 2 | 09-1680 | Apalachicola - Chipola | Chipola River | Calhoun | 51C | Chipola River | Stream | 3F |  | Mercury (in fish tissue) |  |  | Exceeds DoH Threshold (> 0.3 mg/kg) | High |  |  | Mercury (in fish tissue) met verification threshold of IWR. Fish tissue (Largemouth Bass) levels in 38 fish sampled averaged 0.42 mg/kg in 2004-2005. *
2 | 2 | 09-1681 | Apalachicola - Chipola | Chipola River | Calhoun, Jackson | 51D | Chipola River | Stream | 3F |  | Mercury (in fish tissue) |  |  | Exceeds DoH Threshold (> 0.3 mg/kg) | High |  |  | Mercury (in fish tissue) met verification threshold of IWR. Fish tissue (Largemouth Bass) levels in 38 fish sampled averaged 0.42 mg/kg in 2004-2005. *
1 | 2 | 03-2386 | Apalachicola - Chipola | Chipola River | Jackson | 51E | Chipola River | Stream | 3F |  | Fecal Coliform |  |  | > 400 colonies per 100 mL | Medium | 2008 |  | PP - 14/82 Not Impaired VP - 10/37 Verified Impaired
2 | 2 | 09-1682 | Apalachicola - Chipola | Chipola River | Jackson | 51E | Chipola River | Stream | 3F |  | Mercury (in fish tissue) |  |  | Exceeds DoH Threshold (> 0.3 mg/kg) | High |  |  | Mercury (in fish tissue) met verification threshold of IWR. Fish tissue (Largemouth Bass) levels in 38 fish sampled averaged 0.42 mg/kg in 2004-2005. *
1 | 2 | 03-2387 | Apalachicola - Chipola | Chipola River | Jackson | 52 | Cowarts Creek | Stream | 3F |  | Fecal Coliform |  |  | > 400 colonies per 100 mL | Medium | 2008 |  | PP - 11/57 Not Impaired VP - 13/58 Verified Impaired
2 | 4 | 10-3047 | Pensacola | Pensacola Bay | Santa Rosa | 537 | Jakes Bayou (Marine Portion) | Estuary | 3M |  | Mercury (in fish tissue) |  |  | Exceeds DoH Threshold (< 0.3 ppm) | High* |  | Assessment based on DOH Fish Tissue Studies | Verified for impairment based on DOH marine fish consumption advisory data from 2005-2008 for 76 king mackerel with an average mercury concentration of 0.50 ppm. This parameter was on the cycle 1 Verified list for WBID 537, but WBID 537 was split into a freshwater WBID (537A) and a marine WBID (537). While there are sufficient data to verify WBID 537 is impaired for Mercury, there are insufficient data to either verify impairment or delist WBID 537A for Mercury.
2 | 4 | 10-3048 | Pensacola | Pensacola Bay | Santa Rosa | 539 | Mulatto Bayou | Estuary | 3M |  | Mercury (in fish tissue) |  |  | Exceeds DoH Threshold (< 0.3 ppm) | High* |  | Assessment based on DOH Fish Tissue Studies | Verified for impairment based on DOH marine fish consumption advisory data from 2005-2008 for 76 king mackerel with an average mercury concentration of 0.50 ppm. This WBID was split into a freshwater WBID (539A) and a marine WBID (539). While there are sufficient data to verify WBID 539 is impaired for Mercury, there are insufficient data to either verify impairment or delist WBID 539A for Mercury.
2 | 1 | 09-1975 | Ochlockonee - St. Marks | North Ochlockonee River | Gadsden | 540A | Tallavanna Lake | Lake | 3F |  | Nutrients (TSI) |  |  | Median TN = 1.33 mg/L | Medium |  |  | PP= Impaired VP= Impaired; Annual TSI averages for year 1995 - 50.1; 1996 - 50.1; 1997 - 50.4; 1998 - 50.2; 1999 - 57.7; 2000 - 69.5; 2004 - 77.2 and 2006 - 51.2. The TSI threshold of [40, 60] was exceeded in 2000, 2004, 2006. Based on TN/TP ratios of 2.547 to 11.65 with a median of 9.012 (n=24) during the verified period, TN represents the limiting nutrient.
3 | 1 | 13-0081 | Ochlockonee - St. Marks | North Ochlockonee River | Gadsden | 540A | Tallavanna Lake | Lake | 3F |  | Fecal Coliform |  |  | ≤ 400 Counts / 100 mL | Low |  | 14/66 | This parameter is impaired for this waterbody based on the number of exceedances for the sample size and is being added to the 303(d) list.
1 | 5 | 09-0983 | Perdido | Perdido River | Escambia | 542 | Rest Area Run | Stream | 3F |  | Fecal Coliform |  |  | > 400 colonies/100 ml | Low |  |  | PP = 7 / 13; VP = 7 / 18
1 | 5 | 09-0984 | Perdido | Perdido River | Escambia | 542 | Rest Area Run | Stream | 3F |  | Turbidity |  |  | > 53.2 NTU | Low |  |  | A natural background turbidity of 24.2 NTU's was assumed based upon the lower 20th percentile of 36 turbidity measurements taken during the planning and verified periods. The threshold of impairment becomes 53.2 NTU's. PP = 11/17. VP = 16/19.
3 | 1 | 13-0082 | Ochlockonee - St. Marks | Lake Iamonia | Leon | 546C | Lake Monkey Business | Lake | 3F |  | Nutrients (TSI) |  | TN = 0.94 (n = 44) TP = 0.04 (n = 47) BOD = 3.4 (n = 44) | TSI ≤ 40; Color ≤ 40 | Medium |  | 2011 (59; Color: 11) | This parameter is impaired for this waterbody because the annual average TSI values exceeded the IWR threshold for clear lakes of 40 TSI units in 2011. Based on the median TN/TP ratio of 19.23, total nitrogen and total phosphorus are co-limiting nutrients. The period of record assessment, which uses all available data regardless of age, indicated potential impairment. However, data older than the verified period were excluded from the final assessment based on the availability of more recent data, and the final assessment was based on the recent data. The TSI annual averages for 2006 and 2007 were not included in the verified period assessment because data associated with Biological Research Associates was determined to not meet Dept. QA requirements. This parameter is being added to the 303(d) list.
1 | 4 | 06-0623 | Pensacola | Pensacola Bay | Escambia, Santa Rosa | 548A | Escambia Bay (N) | Estuary | 3M | Mercury (based on fish consumption advisory) | Mercury (in fish tissue) |  |  | Exceeds DoH threshold (> 0.43 mg/Kg) | Low | 2011 |  | Data verified to be within the last 7.5 years. Confirmed coastal fish advisory for King Mackerel and the Bull Shark. 87 King Mackerel Averaged 0.67 mg/Kg in 2002.
1 | 4 | 06-0595 | Pensacola | Pensacola Bay | Escambia, Santa Rosa | 548A | Escambia Bay (N) | Estuary | 3M | Nutrients | Nutrients (Historic Chlorophyll-a) |  |  | TN = 0.67 mg/L; TP = 0.035 mg/L | High | 2006 |  | pp = Chl-a annual means = 14.7 µg/L for 1993, 5.5 µg/L for 1994, 6.0 µg/L for 2000, 8.6 µg/L for 2001, and 9.7 µg/L for 2002. No annual means exceeded the historic minimum of 4.0 µg/L by more than 50%. vp = Chl-a annual means =6.0 µg/L for 2000, 8.7 µg/L for 2001, 9.7 µg/L for 2002, 5.8 µg/L for 2003, and 7.9 µg/L for 2004. The annual mean chl a values exceeded the historic minimum (of 4.0 µg/L for the years 1975-1979) by more than 50% in two consecutive years (2001 and 2002). Co-limited based on Median TN/TP ratio of 15, using 38 values.
2 | 4 | 10-3049 | Pensacola | Pensacola Bay | Escambia, Santa Rosa | 548AA | Escambia Bay (North Segment) | Estuary | 3M |  | Mercury (in fish tissue) |  |  | Exceeds DoH Threshold (< 0.3 ppm) | High* |  | Assessment based on DOH Fish Tissue Studies | Verified for impairment based on DOH marine fish consumption advisory data from 2005-2008 for 76 king mackerel with an average mercury concentration of 0.50 ppm. This parameter was on the cycle 1 Verified list for WBID 548A, but WBID 548A was retired to form two new WBIDs (548AA and 548AC), because portions of the original WBID are Class II (shellfish harvesting) and portions are Class III. WBID 548AA contains the areas that are Class III, while WBID 548AC contains the Class II waters. Both new WBIDs have been verified as impaired for Mercury.
2 | 4 | 10-3050 | Pensacola | Pensacola Bay | Escambia, Santa Rosa | 548AA | Escambia Bay (North Segment) | Estuary | 3M | Nutrients | Nutrients (Historic Chlorophyll-a) |  | TN = 0.68 (n = 33) TP = 0.031 (n = 33) BOD = 1.5 (n = 25) | < 6.2 µg/L | Medium |  | 2003 (13 µg/L) 2004 (11 µg/L) 2005 (9.3 µg/L) 2006 (13 µg/L) 2007 (12 µg/L) 2008 (13 µg/L) 2009 (10 µg/L) 2010 (ID) | This waterbody is impaired because annual average chlorophyll-a values exceeded the historic minimum of 4.1 by more than 50% for at least two consecutive years (2003-2009). Nitrogen and phosphorus are co-limiting nutrients based on TN/TP ratios of 8.404 to 79.5 with a median of 19.49 (n = 32) over the verified period. This parameter was on the cycle 1 Verified list for WBID 548A, but WBID 548A was split into two new WBIDs (548AA and 548AC) because portions of the original WBID are Class II (shellfish harvesting) and portions are Class III. WBID 548AA contains the areas that are Class III, while WBID 548AC contains the Class II waters. While there are sufficient data to verify WBID 548AA for nutrients, there are sufficient data to delist WBID 548AC.
2 | 4 | 10-3051 | Pensacola | Pensacola Bay | Escambia, Santa Rosa | 548AC | Escambia Bay North (Shellfish) | Estuary | 2 |  | Bacteria (Shellfish Harvesting Classification) |  |  | Exceeds Shellfish Evaluation & Assessment Section (SEAS) thresholds | High |  | N/A | Listed as impaired based on shellfish harvesting classification of prohibited by Shellfish Environmental Assessment Section (SEAS) of the Department of Agriculture. WBID 548A was retired to form two new WBIDs (548AA and 548AC) because portions of the original WBID are Class II (shellfish harvesting) and portions are Class III. WBID 548AA contains the areas that are Class III, while WBID 548AC contains the Class II waters.
2 | 4 | 10-3052 | Pensacola | Pensacola Bay | Escambia, Santa Rosa | 548AC | Escambia Bay North (Shellfish) | Estuary | 2 |  | Mercury (in fish tissue) |  |  | Exceeds DoH Threshold (< 0.3 ppm) | High* |  | Assessment based on DOH Fish Tissue Studies | Verified for impairment based on DOH marine fish consumption advisory data from 2005-2008 for 76 king mackerel with an average mercury concentration of 0.50 ppm. This parameter was on the cycle 1 Verified list for WBID 548A, but WBID 548A was retired to form two new WBIDs (548AA and 548AC), because portions of the original WBID are Class II (shellfish harvesting) and portions are Class III. WBID 548AA contains the areas that are Class III, while WBID 548AC contains the Class II waters. Both new WBIDs have been verified as impaired for Mercury.
1 | 4 | 06-0623 | Pensacola | Pensacola Bay | Escambia, Santa Rosa | 548B | Escambia Bay (South Segment) | Estuary | 2 | Mercury (based on fish consumption advisory) | Mercury (in fish tissue) |  |  | Exceeds DoH threshold (> 0.43 mg/Kg) | Low | 2011 |  | Data verified to be within the last 7.5 years. Confirmed coastal fish advisory for King Mackerel and the Bull Shark. 87 King Mackerel Averaged 0.67 mg/Kg in 2002.
2 | 4 | 10-3053 | Pensacola | Pensacola Bay | Escambia, Santa Rosa | 548B | Escambia Bay (South Segment) | Estuary | 2 | Coliforms | Bacteria (Shellfish Harvesting Classification) |  |  | Exceeds Shellfish Evaluation & Assessment Section (SEAS) thresholds | High |  | N/A | Listed as impaired based on shellfish harvesting classification of prohibited by Shellfish Environmental Assessment Section (SEAS) of the Department of Agriculture. DEP corrected this WBID classification from Class III to Class II.
2 | 4 | 10-3054 | Pensacola | Pensacola Bay | Escambia, Santa Rosa | 548B | Escambia Bay (South Segment) | Estuary | 2 | Coliforms | Fecal Coliform (3) |  |  | ≤ 14 MPN / 100 mL | Medium |  | Impaired | WBID did not meet the Class II water quality criteria for fecal coliforms because the median value for the verified period exceeded 14 MPN/100 mL. DEP corrected this WBID classification from Class III to Class II.
1 | 4 | 06-0597 | Pensacola | Pensacola Bay | Escambia | 548BB | Bay Bluffs Park | Coastal | 3M |  | Bacteria (Beach Advisories) |  |  | < 21 days of beach advisories | Medium | 2012 |  | Beach advisories > 21 days/yr for 2003.
1 | 4 | 06-0623 | Pensacola | Pensacola Bay | Escambia, Santa Rosa | 548C | Pensacola Bay (North Segment) | Estuary | 2 | Mercury (based on fish consumption advisory) | Mercury (in fish tissue) |  |  | Exceeds DoH threshold (> 0.43 mg/Kg) | Low | 2011 |  | Data verified to be within the last 7.5 years. Confirmed coastal fish advisory for King Mackerel and the Bull Shark. 87 King Mackerel Averaged 0.67 mg/Kg in 2002.
2 | 4 | 10-3055 | Pensacola | Pensacola Bay | Escambia, Santa Rosa | 548C | Pensacola Bay (North Segment) | Estuary | 2 | Coliforms | Bacteria (Shellfish Harvesting Classification) |  |  | Exceeds Shellfish Evaluation & Assessment Section (SEAS) thresholds | High |  | N/A | Listed as impaired based on shellfish harvesting classification of prohibited by Shellfish Environmental Assessment Section (SEAS) of the Department of Agriculture. The WBID boundary was adjusted to include all of the Class II designated area.
1 | 4 | 06-0623 | Pensacola | Pensacola Bay | Escambia, Santa Rosa | 548D | Pensacola Bay (Middle Segment) | Estuary | 3M | Mercury (based on fish consumption advisory) | Mercury (in fish tissue) |  |  | Exceeds DoH threshold (> 0.43 mg/Kg) | Low | 2011 |  | Data verified to be within the last 7.5 years. Confirmed coastal fish advisory for King Mackerel and the Bull Shark. 87 King Mackerel Averaged 0.67 mg/Kg in 2002.
1 | 4 | 06-0623 | Pensacola | Pensacola Bay | Escambia, Santa Rosa | 548E | Pensacola Bay (Mouth) | Estuary | 3M | Mercury (based on fish consumption advisory) | Mercury (in fish tissue) |  |  | Exceeds DoH threshold (> 0.43 mg/Kg) | Low | 2011 |  | Data verified to be within the last 7.5 years. Confirmed coastal fish advisory for King Mackerel and the Bull Shark. 87 King Mackerel Averaged 0.67 mg/Kg in 2002.
1 | 4 | 06-0623 | Pensacola | Pensacola Bay | Escambia | 548F | Bayou Grande | Estuary | 3M | Mercury (based on fish consumption advisory) | Mercury (in fish tissue) |  |  | Exceeds DoH threshold (> 0.43 mg/Kg) | Low | 2011 |  | Data verified to be within the last 7.5 years. Confirmed coastal fish advisory for King Mackerel and the Bull Shark. 87 King Mackerel Averaged 0.67 mg/Kg in 2002.
2 | 4 | 10-3056 | Pensacola | Pensacola Bay | Escambia | 548F | Bayou Grande | Estuary | 3M | Coliforms | Fecal Coliform |  |  | ≤ 400 Counts / 100 mL | Medium |  | 64/438 | This parameter exceeds the listing threshold. It should be noted that the 1996 data for this WBID was previously incorrectly assigned to WBID 740.
1 | 4 | 06-0598 | Pensacola | Pensacola Bay | Escambia | 548FB | Navy Point | Coastal | 3M |  | Bacteria (Beach Advisories) |  |  | < 21 days of beach advisories | Medium | 2012 |  | Beach advisories > 21 days/yr for 2001-2004.
1 | 4 | 06-0623 | Pensacola | Pensacola Bay | Santa Rosa | 548G | Blackwater Bay | Estuary | 3M | Mercury (based on fish consumption advisory) | Mercury (in fish tissue) |  |  | Exceeds DoH threshold (> 0.43 mg/Kg) | Low | 2011 |  | Data verified to be within the last 7.5 years. Confirmed coastal fish advisory for King Mackerel and the Bull Shark. 87 King Mackerel Averaged 0.67 mg/Kg in 2002.
2 | 4 | 10-3057 | Pensacola | Pensacola Bay | Santa Rosa | 548GA | Blackwater Bay (North Segment) | Estuary | 3M |  | Mercury (in fish tissue) |  |  | Exceeds DoH Threshold (< 0.3 ppm) | High* |  | Assessment based on DOH Fish Tissue Studies | Verified for impairment based on DOH marine fish consumption advisory data from 2005-2008 for 76 king mackerel with an average mercury concentration of 0.50 ppm. This parameter was on the cycle 1 Verified list for WBID 548G, but WBID 548G was retired to form two new WBIDs (548AA and 548AC), because portions of the original WBID are Class II (shellfish harvesting) and portions are Class III. WBID 548GA contains the areas that are Class III, while WBID 548GB contains the Class II waters. Both new WBIDs have been verified as impaired for Mercury.
2 | 4 | 10-3058 | Pensacola | Pensacola Bay | Santa Rosa | 548GB | Blackwater Bay (South Segment) | Estuary | 2 |  | Bacteria (Shellfish Harvesting Classification) |  |  | Exceeds Shellfish Evaluation & Assessment Section (SEAS) thresholds | High |  | N/A | Listed as impaired based on shellfish harvesting classification of prohibited by Shellfish Environmental Assessment Section (SEAS) of the Department of Agriculture. WBID 548G was retired to form two new WBIDs (548AA and 548AC), because portions of the original WBID are Class II (shellfish harvesting) and portions are Class III.
2 | 4 | 10-3059 | Pensacola | Pensacola Bay | Santa Rosa | 548GB | Blackwater Bay (South Segment) | Estuary | 2 |  | Fecal Coliform |  |  | ≤ 43 MPN / 100 mL | Low |  | 13/77 | This parameter exceeds the listing threshold. WBID 548G was retired to form two new WBIDs (548AA and 548AC), because portions of the original WBID are Class II (shellfish harvesting) and portions are Class III.
2 | 4 | 10-3060 | Pensacola | Pensacola Bay | Santa Rosa | 548GB | Blackwater Bay (South Segment) | Estuary | 2 |  | Mercury (in fish tissue) |  |  | Exceeds DoH Threshold (< 0.3 ppm) | High* |  | Assessment based on DOH Fish Tissue Studies | Verified for impairment based on DOH marine fish consumption advisory data from 2005-2008 for 76 king mackerel with an average mercury concentration of 0.50 ppm. This parameter was on the cycle 1 Verified list for WBID 548G, but WBID 548G was retired to form two new WBIDs (548AA and 548AC), because portions of the original WBID are Class II (shellfish harvesting) and portions are Class III. WBID 548GA contains the areas that are Class III, while WBID 548GB contains the Class II waters. Both new WBIDs have been verified as impaired for Mercury.
1 | 4 | 06-0623 | Pensacola | Pensacola Bay | Santa Rosa | 548H | East Bay | Estuary | 2 | Mercury (based on fish consumption advisory) | Mercury (in fish tissue) |  |  | Exceeds DoH threshold (> 0.43 mg/Kg) | Low | 2011 |  | Data verified to be within the last 7.5 years. Confirmed coastal fish advisory for King Mackerel and the Bull Shark. 87 King Mackerel Averaged 0.67 mg/Kg in 2002.
2 | 4 | 10-3061 | Pensacola | Pensacola Bay | Santa Rosa | 548H | East Bay | Estuary | 2 |  | Bacteria (Shellfish Harvesting Classification) |  |  | Exceeds Shellfish Evaluation & Assessment Section (SEAS) thresholds | High |  | N/A | Listed as impaired based on shellfish harvesting classification of prohibited by Shellfish Environmental Assessment Section (SEAS) of the Department of Agriculture.
2 | 3 | 10-0544 | Choctawhatchee - St. Andrew | St. Andrews Bay | Bay | 553A | Deerpoint Lake | Lake | 1 | Mercury (Based on fish consumption advisory) | Mercury (in fish tissue) |  |  | Exceeds DoH Threshold (> 0.3 mg/kg) | High* |  | N/A | Verified for impairment based on DOH fish consumption advisory data from 2000 for 11 largemouth bass with an average mercury concentration of 0.62 ppm.
2 | 2 | 09-1673 | Apalachicola - Chipola | Chipola River | Calhoun, Jackson | 569 | Tenmile Creek | Stream | 3F |  | Fecal Coliform |  |  | ≤ 400 Counts / 100 mL | Low
2 | 2 | 09-1671 | Apalachicola - Chipola | Chipola River | Jackson | 57 | Jordan Bay Drain | Stream | 3F |  | Fecal Coliform |  |  | ≤ 400 Counts / 100 mL | Low
1 | 1 | 02-1253 | Ochlockonee - St. Marks | Lake Jackson | Leon | 582B | Lake Jackson | Lake | 3F |  | Dissolved Oxygen | Nutrients (added from comments) |  | < 5.0 mg/L | Medium | 2007 |  | NITROGEN LIMITED. PREVIOUSLY LISTED AS WBID 582. LAKE JACKSON DRAINAGE AREA.
1 | 1 | 02-1254 | Ochlockonee - St. Marks | Lake Jackson | Leon | 582B | Lake Jackson | Lake | 3F |  | Nutrients (TSI) |  |  | Median TN = 0.49 mg/L; Median TP = 0.05 mg/L | Medium | 2007 |  | LINKED TO DO. NITROGEN, PHOSPHORUS AND CO-LIMITATION.
3 | 1 | 13-0083 | Ochlockonee - St. Marks | Lake Jackson | Leon | 582D | Lake Jackson Outlet | Stream | 3F |  | Fecal Coliform |  |  | ≤ 400 Counts / 100 mL | Low |  | 11/18 | This parameter is impaired for this waterbody based on the number of exceedances for a sample size less than 20. Fewer than twenty samples may be used to identify a waterbody as impaired if there are at least five exceedances, per Rule 62-303.420(7)(a), F.A.C. The period of record assessment, which uses all available data regardless of age, indicated potential impairment. However, data older than the verified period were excluded from the final assessment based on the availability of more recent data, and the final assessment was based on the recent data. This parameter is being added to the 303(d) list.
2 | 2 | 09-1668 | Apalachicola - Chipola | Chattahoo River/Lake Seminole | Jackson | 60 | Lake Seminole | Lake | 3F | Nutrients | Nutrients (TSI) |  |  | TSI < 40; Color ≤ 40 | High |  |  | The TSI threshold of 40 was exceeded. TN/TP ratios of 2.113 to 43.5 with a median of 19.220 (N = 42) TN and TP are co-limiting nutrients.
2 | 4 | 10-3062 | Pensacola | Pensacola Bay | Santa Rosa | 600 | Direct Runoff to Bay | Estuary | 3M |  | Mercury (in fish tissue) |  |  | Exceeds DoH Threshold (< 0.3 ppm) | High* |  | Assessment based on DOH Fish Tissue Studies | Verified for impairment based on DOH marine fish consumption advisory data from 2005-2008 for 76 king mackerel with an average mercury concentration of 0.50 ppm.
1 | 4 | 06-0657 | Southeast Coast - Biscayne Bay | Biscayne Bay Intracoastal | Miami-Dade | 6001 | Biscayne Bay | Estuary | 3M |  | Mercury (in fish tissue) |  |  | Exceeds DoH threshold (> 0.43 mg/kg) | Low | 2012 |  | Data verified to be within the last 7.5 years. 87 King Mackerel Averaged 0.67 mg/Kg in 2002.
1 | 4 | 06-0657 | Southeast Coast - Biscayne Bay | Biscayne Bay Intracoastal | Miami-Dade, Monroe | 6001C | Card Sound | Estuary | 3M |  | Mercury (in fish tissue) |  |  | Exceeds DoH threshold (> 0.43 mg/kg) | Low | 2012 |  | Data verified to be within the last 7.5 years. 87 King Mackerel Averaged 0.67 mg/Kg in 2002.
2 | 5 | 12-0429 | Florida Keys | Upper Keys | Miami-Dade, Monroe | 6002 | Manatee Bay | Estuary | 3M |  | Mercury (in fish tissue) |  |  | Exceeds DoH Threshold (< 0.3 ppm) | High |  | Assessment based on DOH Fish Tissue Studies | This parameter is impaired for this waterbody based on DOH fish consumption advisory data from 2005-2008 for 76 King Mackerel with an average mercury concentration of 0.50 ppm and will be added to the 303(d) list.
2 | 4 | 10-2878 | Southeast Coast - Biscayne Bay | South Dade County | Miami-Dade, Monroe | 6002A | Route 1 Key A | Estuary | 3M |  | Mercury (in fish tissue) |  |  | Exceeds DoH Threshold (< 0.3 ppm) | High* |  | Assessment based on DOH Fish Tissue Studies | Verified impairment based on DOH marine fish consumption advisory data from 2004 for 17 Snook with an average mercury concentration of 0.50 ppm. This will be added to the 303(d) list.
2 | 5 | 12-0430 | Florida Keys | Upper Keys | Miami-Dade, Monroe | 6003 | Barnes Sound | Estuary | 3M |  | Mercury (in fish tissue) |  |  | Exceeds DoH Threshold (< 0.3 ppm) | High |  | Assessment based on DOH Fish Tissue Studies | This parameter is impaired for this waterbody based on DOH fish consumption advisory data from 2005-2008 for 76 King Mackerel with an average mercury concentration of 0.50 ppm and will be added to the 303(d) list.
2 | 5 | 12-0431 | Florida Keys | Upper Keys | Monroe | 6005 | Long Sound | Estuary | 3M |  | Mercury (in fish tissue) |  |  | Exceeds DoH Threshold (< 0.3 ppm) | High |  | Assessment based on DOH Fish Tissue Studies | This parameter is impaired for this waterbody based on DOH fish consumption advisory data from 2005-2008 for 76 King Mackerel with an average mercury concentration of 0.50 ppm and will be added to the 303(d) list.
2 | 5 | 12-0432 | Florida Keys | Upper Keys | Monroe | 6005A | Little Blackwater Sound | Estuary | 3M |  | Mercury (in fish tissue) |  |  | Exceeds DoH Threshold (< 0.3 ppm) | High |  | Assessment based on DOH Fish Tissue Studies | This parameter is impaired for this waterbody based on DOH fish consumption advisory data from 2005-2008 for 76 King Mackerel with an average mercury concentration of 0.50 ppm and will be added to the 303(d) list.
2 | 5 | 12-0433 | Florida Keys | Upper Keys | Monroe | 6005B | Blackwater Sound | Estuary | 3M |  | Mercury (in fish tissue) |  |  | Exceeds DoH Threshold (< 0.3 ppm) | High |  | Assessment based on DOH Fish Tissue Studies | This parameter is impaired for this waterbody based on DOH fish consumption advisory data from 2005-2008 for 76 King Mackerel with an average mercury concentration of 0.50 ppm and will be added to the 303(d) list.
1 | 5 | 09-0960 | Florida Keys | Upper Keys | Monroe | 6005EB | John Pennekamp State Park | Beach | 3M |  | Bacteria (Beach Advisories) |  |  | < 21 days of beach advisories | High |  |  | Beach advisories > 21 days/yr in 2002, 2003, 2004, 2005, and 2006.
1 | 5 | 09-0961 | Florida Keys | Upper Keys | Monroe | 6006A | South Key Largo | Coastal | 3M |  | Copper |  |  | > 3.7 µg/L | Medium |  |  | PP = No Data; VP = 42 / 86
1 | 5 | 09-0968 | Florida Keys | Upper Keys | Monroe | 6006A | South Key Largo | Coastal | 3M |  | Mercury (in fish tissue) |  |  | Hg > 0.3 mg/Kg | High* |  |  | Data verified to be within the last 7.5 years for limited consumption of Snook, Red Drum, Great Barracuda, King Mackerel 33-39 inches, Spotted Seatrout greater then 20 inches, Little Tunny, Cobia, Greater Amberjack, Bluefish, Crevalle Jack, Shark less then 43 inches, Permit and Wahoo. NO consumption advisory for King Mackerel greater then 39 inches and Shark greater then 43 inches.
1 | 5 | 09-0968 | Florida Keys | Upper Keys | Monroe | 6006B | Middle Key Largo | Coastal | 3M |  | Mercury (in fish tissue) |  |  | Hg > 0.3 mg/Kg | High* |  |  | Data verified to be within the last 7.5 years for limited consumption of Snook, Red Drum, Great Barracuda, King Mackerel 33-39 inches, Spotted Seatrout greater then 20 inches, Little Tunny, Cobia, Greater Amberjack, Bluefish, Crevalle Jack, Shark less then 43 inches, Permit and Wahoo. NO consumption advisory for King Mackerel greater then 39 inches and Shark greater then 43 inches.
1 | 5 | 09-0962 | Florida Keys | Upper Keys | Monroe | 6006C | North Key Largo | Coastal | 3M |  | Copper |  |  | > 3.7 µg/L | Medium |  |  | PP = No Data; VP = 5 / 8. Assessment based on Period of Record data
1 | 5 | 09-0968 | Florida Keys | Upper Keys | Monroe | 6006C | North Key Largo | Coastal | 3M |  | Mercury (in fish tissue) |  |  | Hg > 0.3 mg/Kg | High* |  |  | Data verified to be within the last 7.5 years for limited consumption of Snook, Red Drum, Great Barracuda, King Mackerel 33-39 inches, Spotted Seatrout greater then 20 inches, Little Tunny, Cobia, Greater Amberjack, Bluefish, Crevalle Jack, Shark less then 43 inches, Permit and Wahoo. NO consumption advisory for King Mackerel greater then 39 inches and Shark greater then 43 inches.
2 | 5 | 12-0434 | Florida Keys | Upper Keys | Monroe | 6006Z | Pumpkin Key | Estuary | 3M |  | Mercury (in fish tissue) |  |  | Exceeds DoH Threshold (< 0.3 ppm) | High |  | Assessment based on DOH Fish Tissue Studies | This parameter is impaired for this waterbody based on DOH fish consumption advisory data from 2005-2008 for 76 King Mackerel with an average mercury concentration of 0.50 ppm and will be added to the 303(d) list.
1 | 5 | 09-0963 | Florida Keys | Upper Keys | Monroe | 6009 | Plantation Key | Coastal | 3M |  | Copper |  |  | > 3.7 µg/L | Medium |  |  | PP = No Data; VP = 21 / 29
1 | 5 | 09-0968 | Florida Keys | Upper Keys | Monroe | 6009 | Plantation Key | Coastal | 3M |  | Mercury (in fish tissue) |  |  | Hg > 0.3 mg/Kg | High* |  |  | Data verified to be within the last 7.5 years for limited consumption of Snook, Red Drum, Great Barracuda, King Mackerel 33-39 inches, Spotted Seatrout greater then 20 inches, Little Tunny, Cobia, Greater Amberjack, Bluefish, Crevalle Jack, Shark less then 43 inches, Permit and Wahoo. NO consumption advisory for King Mackerel greater then 39 inches and Shark greater then 43 inches.
1 | 5 | 09-0968 | Florida Keys | Middle Keys | Monroe | 6010 | Long Key | Coastal | 3M |  | Mercury (in fish tissue) |  |  | Hg > 0.3 mg/Kg | High* |  |  | Data verified to be within the last 7.5 years for limited consumption of Snook, Red Drum, Great Barracuda, King Mackerel 33-39 inches, Spotted Seatrout greater then 20 inches, Little Tunny, Cobia, Greater Amberjack, Bluefish, Crevalle Jack, Shark less then 43 inches, Permit and Wahoo. NO consumption advisory for King Mackerel greater then 39 inches and Shark greater then 43 inches.
1 | 5 | 09-0957 | Florida Keys | Middle Keys | Monroe | 6011A | Vaca Key | Coastal | 3M |  | Copper |  |  | > 3.7 µg/L | Medium |  |  | PP = No Data; VP = 19 / 47
1 | 5 | 09-0968 | Florida Keys | Middle Keys | Monroe | 6011A | Vaca Key | Coastal | 3M |  | Mercury (in fish tissue) |  |  | Hg > 0.3 mg/Kg | High* |  |  | Data verified to be within the last 7.5 years for limited consumption of Snook, Red Drum, Great Barracuda, King Mackerel 33-39 inches, Spotted Seatrout greater then 20 inches, Little Tunny, Cobia, Greater Amberjack, Bluefish, Crevalle Jack, Shark less then 43 inches, Permit and Wahoo. NO consumption advisory for King Mackerel greater then 39 inches and Shark greater then 43 inches.
2 | 5 | 12-0435 | Florida Keys | Middle Keys | Monroe | 6011B | Key Colony | Estuary | 3M |  | Mercury (in fish tissue) |  |  | Exceeds DoH Threshold (< 0.3 ppm) | High |  | Assessment based on DOH Fish Tissue Studies | This parameter is impaired for this waterbody based on DOH fish consumption advisory data from 2005-2008 for 76 King Mackerel with an average mercury concentration of 0.50 ppm and will be added to the 303(d) list.
1 | 5 | 09-0968 | Florida Keys | Middle Keys | Monroe | 6011C | Grassey Key | Coastal | 3M |  | Mercury (in fish tissue) |  |  | Hg > 0.3 mg/Kg | High* |  |  | Data verified to be within the last 7.5 years for limited consumption of Snook, Red Drum, Great Barracuda, King Mackerel 33-39 inches, Spotted Seatrout greater then 20 inches, Little Tunny, Cobia, Greater Amberjack, Bluefish, Crevalle Jack, Shark less then 43 inches, Permit and Wahoo. NO consumption advisory for King Mackerel greater then 39 inches and Shark greater then 43 inches.
1 | 5 | 09-0944 | Florida Keys | Lower Keys | Monroe | 6012A | Big Pine Key | Coastal | 3M |  | Copper |  |  | > 3.7 µg/L | Medium |  |  | PP = No Data; VP = 8 / 21
1 | 5 | 09-0968 | Florida Keys | Lower Keys | Monroe | 6012A | Big Pine Key | Coastal | 3M |  | Mercury (in fish tissue) |  |  | Hg > 0.3 mg/Kg | High* |  |  | Data verified to be within the last 7.5 years for limited consumption of Snook, Red Drum, Great Barracuda, King Mackerel 33-39 inches, Spotted Seatrout greater then 20 inches, Little Tunny, Cobia, Greater Amberjack, Bluefish, Crevalle Jack, Shark less then 43 inches, Permit and Wahoo. NO consumption advisory for King Mackerel greater then 39 inches and Shark greater then 43 inches.
1 | 5 | 09-0968 | Florida Keys | Lower Keys | Monroe | 6012C | No Name Key | Coastal | 3M |  | Mercury (in fish tissue) |  |  | Hg > 0.3 mg/Kg | High* |  |  | Data verified to be within the last 7.5 years for limited consumption of Snook, Red Drum, Great Barracuda, King Mackerel 33-39 inches, Spotted Seatrout greater then 20 inches, Little Tunny, Cobia, Greater Amberjack, Bluefish, Crevalle Jack, Shark less then 43 inches, Permit and Wahoo. NO consumption advisory for King Mackerel greater then 39 inches and Shark greater then 43 inches.
1 | 5 | 09-0968 | Florida Keys | Lower Keys | Monroe | 6012D | Long Beach | Coastal | 3M |  | Mercury (in fish tissue) |  |  | Hg > 0.3 mg/Kg | High* |  |  | Data verified to be within the last 7.5 years for limited consumption of Snook, Red Drum, Great Barracuda, King Mackerel 33-39 inches, Spotted Seatrout greater then 20 inches, Little Tunny, Cobia, Greater Amberjack, Bluefish, Crevalle Jack, Shark less then 43 inches, Permit and Wahoo. NO consumption advisory for King Mackerel greater then 39 inches and Shark greater then 43 inches.
1 | 5 | 09-0968 | Florida Keys | Lower Keys | Monroe | 6012E | Big Torch Key | Coastal | 3M |  | Mercury (in fish tissue) |  |  | Hg > 0.3 mg/Kg | High* |  |  | Data verified to be within the last 7.5 years for limited consumption of Snook, Red Drum, Great Barracuda, King Mackerel 33-39 inches, Spotted Seatrout greater then 20 inches, Little Tunny, Cobia, Greater Amberjack, Bluefish, Crevalle Jack, Shark less then 43 inches, Permit and Wahoo. NO consumption advisory for King Mackerel greater then 39 inches and Shark greater then 43 inches.
1 | 5 | 09-0968 | Florida Keys | Lower Keys | Monroe | 6013A | Saddlebunch Keys | Coastal | 3M |  | Mercury (in fish tissue) |  |  | Hg > 0.3 mg/Kg | High* |  |  | Data verified to be within the last 7.5 years for limited consumption of Snook, Red Drum, Great Barracuda, King Mackerel 33-39 inches, Spotted Seatrout greater then 20 inches, Little Tunny, Cobia, Greater Amberjack, Bluefish, Crevalle Jack, Shark less then 43 inches, Permit and Wahoo. NO consumption advisory for King Mackerel greater then 39 inches and Shark greater then 43 inches.
1 | 5 | 09-0968 | Florida Keys | Lower Keys | Monroe | 6013B | Sugarloaf | Coastal | 3M |  | Mercury (in fish tissue) |  |  | Hg > 0.3 mg/Kg | High* |  |  | Data verified to be within the last 7.5 years for limited consumption of Snook, Red Drum, Great Barracuda, King Mackerel 33-39 inches, Spotted Seatrout greater then 20 inches, Little Tunny, Cobia, Greater Amberjack, Bluefish, Crevalle Jack, Shark less then 43 inches, Permit and Wahoo. NO consumption advisory for King Mackerel greater then 39 inches and Shark greater then 43 inches.
1 | 5 | 09-0945 | Florida Keys | Lower Keys | Monroe | 6013C | Cudjoe Key | Coastal | 3M |  | Copper |  |  | > 3.7 µg/L | Medium |  |  | PP = No Data; VP = 5 / 19
1 | 5 | 09-0968 | Florida Keys | Lower Keys | Monroe | 6013C | Cudjoe Key | Coastal | 3M |  | Mercury (in fish tissue) |  |  | Hg > 0.3 mg/Kg | High* |  |  | Data verified to be within the last 7.5 years for limited consumption of Snook, Red Drum, Great Barracuda, King Mackerel 33-39 inches, Spotted Seatrout greater then 20 inches, Little Tunny, Cobia, Greater Amberjack, Bluefish, Crevalle Jack, Shark less then 43 inches, Permit and Wahoo. NO consumption advisory for King Mackerel greater then 39 inches and Shark greater then 43 inches.
1 | 5 | 09-0968 | Florida Keys | Lower Keys | Monroe | 6013D | Little Knockemdown Key | Coastal | 3M |  | Mercury (in fish tissue) |  |  | Hg > 0.3 mg/Kg | High* |  |  | Data verified to be within the last 7.5 years for limited consumption of Snook, Red Drum, Great Barracuda, King Mackerel 33-39 inches, Spotted Seatrout greater then 20 inches, Little Tunny, Cobia, Greater Amberjack, Bluefish, Crevalle Jack, Shark less then 43 inches, Permit and Wahoo. NO consumption advisory for King Mackerel greater then 39 inches and Shark greater then 43 inches.
1 | 5 | 09-0947 | Florida Keys | Lower Keys | Monroe | 6014A | Key West | Coastal | 3M |  | Copper |  |  | > 3.7 µg/L | Medium |  |  | PP = No Data; VP = 9 / 31
1 | 5 | 09-0946 | Florida Keys | Lower Keys | Monroe | 6014A | Key West | Coastal | 3M |  | Fecal Coliform |  |  | > 400 colonies/100 ml | Low |  |  | PP = 418 / 2256; VP = 459 / 2573
1 | 5 | 09-0968 | Florida Keys | Lower Keys | Monroe | 6014A | Key West | Coastal | 3M |  | Mercury (in fish tissue) |  |  | Hg > 0.3 mg/Kg | High* |  |  | Data verified to be within the last 7.5 years for limited consumption of Snook, Red Drum, Great Barracuda, King Mackerel 33-39 inches, Spotted Seatrout greater then 20 inches, Little Tunny, Cobia, Greater Amberjack, Bluefish, Crevalle Jack, Shark less then 43 inches, Permit and Wahoo. NO consumption advisory for King Mackerel greater then 39 inches and Shark greater then 43 inches.
1 | 5 | 09-0948 | Florida Keys | Lower Keys | Monroe | 6014B | Stock Island | Coastal | 3M |  | Copper |  |  | > 3.7 µg/L | Medium |  |  | PP = No Data; VP = 7 / 14
1 | 5 | 09-0968 | Florida Keys | Lower Keys | Monroe | 6014B | Stock Island | Coastal | 3M |  | Mercury (in fish tissue) |  |  | Hg > 0.3 mg/Kg | High* |  |  | Data verified to be within the last 7.5 years for limited consumption of Snook, Red Drum, Great Barracuda, King Mackerel 33-39 inches, Spotted Seatrout greater then 20 inches, Little Tunny, Cobia, Greater Amberjack, Bluefish, Crevalle Jack, Shark less then 43 inches, Permit and Wahoo. NO consumption advisory for King Mackerel greater then 39 inches and Shark greater then 43 inches.
1 | 5 | 09-0968 | Florida Keys | Lower Keys | Monroe | 6014C | Us Naval Air Station Key West | Coastal | 3M |  | Mercury (in fish tissue) |  |  | Hg > 0.3 mg/Kg | High* |  |  | Data verified to be within the last 7.5 years for limited consumption of Snook, Red Drum, Great Barracuda, King Mackerel 33-39 inches, Spotted Seatrout greater then 20 inches, Little Tunny, Cobia, Greater Amberjack, Bluefish, Crevalle Jack, Shark less then 43 inches, Permit and Wahoo. NO consumption advisory for King Mackerel greater then 39 inches and Shark greater then 43 inches.
1 | 5 | 09-0968 | Florida Keys | Middle Keys | Monroe | 6016 | Duck Key | Coastal | 3M |  | Mercury (in fish tissue) |  |  | Hg > 0.3 mg/Kg | High* |  |  | Data verified to be within the last 7.5 years for limited consumption of Snook, Red Drum, Great Barracuda, King Mackerel 33-39 inches, Spotted Seatrout greater then 20 inches, Little Tunny, Cobia, Greater Amberjack, Bluefish, Crevalle Jack, Shark less then 43 inches, Permit and Wahoo. NO consumption advisory for King Mackerel greater then 39 inches and Shark greater then 43 inches.
1 | 5 | 09-0968 | Florida Keys | Upper Keys | Monroe | 6017 | Upper Matecumbe Key | Coastal | 3M |  | Mercury (in fish tissue) |  |  | Hg > 0.3 mg/Kg | High* |  |  | Data verified to be within the last 7.5 years for limited consumption of Snook, Red Drum, Great Barracuda, King Mackerel 33-39 inches, Spotted Seatrout greater then 20 inches, Little Tunny, Cobia, Greater Amberjack, Bluefish, Crevalle Jack, Shark less then 43 inches, Permit and Wahoo. NO consumption advisory for King Mackerel greater then 39 inches and Shark greater then 43 inches.
2 | 5 | 12-0436 | Florida Keys | Upper Keys | Monroe | 6017 | Upper Matecumbe Key | Coastal | 3M |  | Copper |  |  | ≤ 3.7 µg/L | Medium |  | 6/24 | This parameter is impaired for this waterbody based on the number of exceedances for this sample size and will be added to the 303(d) list.
1 | 5 | 09-0968 | Florida Keys | Lower Keys | Monroe | 6018 | Bahia Honda State Park | Coastal | 3M |  | Mercury (in fish tissue) |  |  | Hg > 0.3 mg/Kg | High* |  |  | Data verified to be within the last 7.5 years for limited consumption of Snook, Red Drum, Great Barracuda, King Mackerel 33-39 inches, Spotted Seatrout greater then 20 inches, Little Tunny, Cobia, Greater Amberjack, Bluefish, Crevalle Jack, Shark less then 43 inches, Permit and Wahoo. NO consumption advisory for King Mackerel greater then 39 inches and Shark greater then 43 inches.
1 | 5 | 09-0964 | Florida Keys | Upper Keys | Monroe | 6019 | Lower Matecumbe Key | Coastal | 3M |  | Copper |  |  | > 3.7 µg/L | Medium |  |  | PP = No Data; VP = 8 / 13
1 | 5 | 09-0968 | Florida Keys | Upper Keys | Monroe | 6019 | Lower Matecumbe Key | Coastal | 3M |  | Mercury (in fish tissue) |  |  | Hg > 0.3 mg/Kg | High* |  |  | Data verified to be within the last 7.5 years for limited consumption of Snook, Red Drum, Great Barracuda, King Mackerel 33-39 inches, Spotted Seatrout greater then 20 inches, Little Tunny, Cobia, Greater Amberjack, Bluefish, Crevalle Jack, Shark less then 43 inches, Permit and Wahoo. NO consumption advisory for King Mackerel greater then 39 inches and Shark greater then 43 inches.
2 | 3 | 10-0476 | Choctawhatchee - St. Andrew | Choctawhatchee River | Holmes | 61A | Sand Hammock Pond | Lake | 3F |  | Mercury (in fish tissue) |  |  | Exceeds DoH Threshold (> 0.3 mg/kg) | High* |  | N/A | Verified for impairment based on DOH fish consumption advisory data from 2002 for 17 largemouth bass with an average mercury concentration of 0.43 ppm.
1 | 1 | 02-1271 | Ochlockonee - St. Marks | St. Marks River | Leon | 628 | Black Creek | Stream | 3F |  | Dissolved Oxygen | Nutrients (added from comments) |  | < 5.0 mg/L | Low | 2007 |  | HIGH PHOSPHORUS VALUE (0.29 MG/L); NITROGEN AND CO-LIMITED.
2 | 1 | 09-1981 | Ochlockonee - St. Marks | St. Marks River | Leon | 628 | Black Creek | Stream | 3F |  | Fecal Coliform |  |  | > 400 Counts/100 ml | Low |  |  | PP = 0 / 1; VP = 8 / 27
2 | 4 | 10-3063 | Pensacola | Pensacola Bay | Escambia | 639 | Direct Runoff to Bay | Stream | 3F |  | Fecal Coliform |  |  | ≤ 400 Counts / 100 mL | Low |  | 16/27 | This parameter is impaired because it exceeds the listing threshold.
3 | 1 | 13-0087 | Ochlockonee - St. Marks | Lake Lafayette | Leon | 647H | Alford Arm Tributary | Stream | 3F |  | Dissolved Oxygen (BOD) | Biochemical Oxygen Demand | TN = 0.70 (n = 62) TP = 0.11 (n = 63) BOD = 4 (n = 39) | ≥ 5.0 mg/L | Medium |  | 27/58 | This parameter is impaired for this waterbody based on the number of exceedances for the sample size. BOD was identified as a causative pollutant because it was elevated relative to comparable waters (exceeded 2.0 mg/L). This WBID was created from the retired WBID 647 that was on the Verified List for this parameter. This parameter is being added to the 303(d) list.
2 | 4 | 10-3064 | Pensacola | Pensacola Bay | Santa Rosa | 649 | Indian Bayou | Estuary | 3M |  | Mercury (in fish tissue) |  |  | Exceeds DoH Threshold (< 0.3 ppm) | High* |  | Assessment based on DOH Fish Tissue Studies | Verified for impairment based on DOH marine fish consumption advisory data from 2005-2008 for 76 king mackerel with an average mercury concentration of 0.50 ppm.
1 | 4 | 06-0589 | Pensacola | Pensacola Bay | Escambia | 676 | Carpenter Creek | Stream | 3F | Coliforms | Fecal Coliform |  |  | > 400 counts per 100ml | Low | 2011 |  | pp = 32 / 92; vp = 21 / 73
2 | 3 | 10-0474 | Choctawhatchee - St. Andrew | Choctawhatchee River | Walton | 679 | Black Creek | Stream | 2 |  | Fecal Coliform |  |  | ≤ 43 MPN / 100 mL | Low |  | vp=7/11 | This parameter exceeds the listing threshold and will be added to the 303(d) List.
2 | 1 | 09-1989 | Ochlockonee - St. Marks | Telogia Creek | Gadsden, Liberty | 684 | Mule Creek | Stream | 3F |  | Fecal Coliform |  |  | > 400 Counts/100 ml | Low |  |  | PP = 2 / 3; VP = 14 / 24
2 | 1 | 09-1937 | Ochlockonee - St. Marks | Lake Jackson | Leon | 689 | Lake Overstreet Drain | Stream | 3F |  | Fecal Coliform |  |  | > 400 Counts/100 ml | Low |  |  | PP = 1 / 43; VP = 23 / 55
2 | 3 | 10-0436 | Choctawhatchee - St. Andrew | Choctawhatchee Bay | Okaloosa | 692 | Boggy Bayou | Estuary | 3M |  | Mercury (in fish tissue) |  |  | Exceeds DoH Threshold (> 0.3 mg/kg) | High* |  | N/A | Verified for impairment based on DOH marine fish consumption advisory data from 2003/2004 for 28 bull shark with an average mercury concentration of 1.85 ppm.
2 | 3 | 10-0456 | Choctawhatchee - St. Andrew | Choctawhatchee Bay | Okaloosa | 692A | Lincoln Park | Beach | 3M |  | Bacteria (Beach Advisories) |  |  | < 21 days of beach advisories | High |  | 2002 (49 days) 2003 (215 days) 2004 (214 days) 2005 (302 days) 2006 (34 days) 2007 (106 days) 2008 (14 days) | This WBID is impaired because there were 21, or greater, days of beach advisories in 2002 through 2007. Beach WBID assessment is based on beach advisory information received from DOH. ^
2 | 4 | 10-3065 | Pensacola | Pensacola Bay | Santa Rosa | 694 | Trout Bayou | Estuary | 3M |  | Mercury (in fish tissue) |  |  | Exceeds DoH Threshold (< 0.3 ppm) | High* |  | Assessment based on DOH Fish Tissue Studies | Verified for impairment based on DOH marine fish consumption advisory data from 2005-2008 for 76 king mackerel with an average mercury concentration of 0.50 ppm.
2 | 5 | 12-0036 | Perdido | Perdido Bay | Escambia | 697 | Bayou Marcus Creek | Stream | 3F |  | Dissolved Oxygen (Nutrients) | Total Nitrogen | TN = 0.645 (n = 46) TP = 0.02 (n = 46) BOD = 0.65 (n = 33) | ≥ 5.0 mg/L | Medium |  | 44/143 | This parameter is impaired for this waterbody based on the number of exceedances for the sample size. Total nitrogen was identified as a causative pollutant because it was elevated relative to comparable reference condition waters (exceeded 0.62 mg/L). The period of record assessment, which uses all available data regardless of age, indicated potential impairment. However, data older than the verified period were excluded from the final assessment based on the availability of more recent data, and the final assessment was based on the recent data. This parameter will remain on the 303(d) list.
2 | 4 | 10-3066 | Pensacola | Pensacola Bay | Santa Rosa | 701A | East Bay River (Marine Portion) | Estuary | 2 |  | Bacteria (Shellfish Harvesting Classification) |  |  | Exceeds Shellfish Evaluation & Assessment Section (SEAS) thresholds | High |  | N/A | Listed as impaired based on shellfish harvesting classification of prohibited by Shellfish Environmental Assessment Section (SEAS) of the Department of Agriculture. WBID 701 was retired to form two new WBIDs (701A and 701B) because portions of the original WBID are Class II (shellfish harvesting) and portions are Class III. WBID 701B contains the areas that are Class III, while WBID 701A contains the Class II waters.
2 | 4 | 10-3067 | Pensacola | Pensacola Bay | Santa Rosa | 701A | East Bay River (Marine Portion) | Estuary | 2 | Coliforms | Fecal Coliform (3) |  |  | ≤ 14 MPN / 100 mL | Medium |  | Impaired | WBID did not meet the Class II water quality criteria for fecal coliforms because the median value for the verified period exceeded 14 MPN/100 mL. WBID 701 was retired to form two new WBIDs (701A and 701B) because portions of the original WBID are Class II (shellfish harvesting) and portions are Class III. WBID 701B contains the areas that are Class III, while WBID 701A contains the Class II waters.
2 | 3 | 10-0437 | Choctawhatchee - St. Andrew | Choctawhatchee Bay | Walton | 712 | Mullet Creek | Stream | 2 |  | Fecal Coliform |  |  | ≤ 43 MPN / 100 mL | Low |  | vp=38/136 | This parameter exceeds the listing threshold and will be added to the 303(d) List.
1 | 5 | 09-0980 | Perdido | Perdido River | Escambia | 72 | Direct Runoff to Stream | Stream | 3F |  | Mercury (in fish tissue) |  |  | Exceeds DoH threshold (> 0.43 mg/kg) | High |  |  | Data verified to be within the last 7.5 years. In 2004, 22 Large Mouth Bass had an average mercury concentration of 0.64 mg/kg.
2 | 3 | 10-0438 | Choctawhatchee - St. Andrew | Choctawhatchee Bay | Okaloosa | 722 | Rocky Bayou | Estuary | 2 |  | Fecal Coliform |  |  | ≤ 43 MPN / 100 mL | Low |  | vp=208/401 | This parameter exceeds the listing threshold and will be added to the 303(d) List.
2 | 3 | 10-0439 | Choctawhatchee - St. Andrew | Choctawhatchee Bay | Okaloosa | 722 | Rocky Bayou | Estuary | 2 |  | Mercury (in fish tissue) |  |  | Exceeds DoH Threshold (> 0.3 mg/kg) | High* |  | N/A | Verified for impairment based on DOH marine fish consumption advisory data from 2003/2004 for 28 bull shark with an average mercury concentration of 1.85 ppm.
1 | 3 | 05-1132 | Choctawhatchee - St. Andrew | Choctawhatchee Bay | Okaloosa | 722B | Rocky Bayou State Park | Coastal | 3M |  | Bacteria (Beach Advisories) |  |  | < 21 days of beach advisories | Medium | 2009 |  | Beach advisories > 21 days/yr for 2002 and 2003.
2 | 2 | 09-1647 | Apalachicola - Chipola | Apalachicola River | Calhoun | 723 | Stafford Creek | Stream | 3F |  | Fecal Coliform |  |  | ≤ 400 Counts / 100 mL | Low
2 | 2 | 09-1648 | Apalachicola - Chipola | Apalachicola River | Liberty | 728 | Sweetwater Creek | Stream | 3F | Coliforms | Fecal Coliform |  |  | ≤ 400 Counts / 100 mL | High |  |  | DEP determined the impairment with one samples not included in Run 35_2. These samples where added by hand on 12/9/2008
2 | 2 | 09-1649 | Apalachicola - Chipola | Apalachicola River | Liberty | 728 | Sweetwater Creek | Stream | 3F |  | Mercury (in fish tissue) |  |  | Exceeds DoH Threshold (> 0.3 mg/kg) | High |  |  | Mercury (in fish tissue) met verification threshold of IWR. Fish tissue (Largemouth Bass) levels in 12 fish sampled averaged 1.28 mg/kg in 1992. *
1 | 5 | 09-0980 | Perdido | Perdido River | Escambia | 72D | Direct Runoff to Stream | Stream | 3F |  | Mercury (in fish tissue) |  |  | Exceeds DoH threshold (> 0.43 mg/kg) | High |  |  | Data verified to be within the last 7.5 years. In 2004, 22 Large Mouth Bass had an average mercury concentration of 0.64 mg/kg.
1 | 5 | 09-0980 | Perdido | Perdido River | Escambia | 72E | Direct Runoff to Stream | Stream | 3F |  | Mercury (in fish tissue) |  |  | Exceeds DoH threshold (> 0.43 mg/kg) | High |  |  | Data verified to be within the last 7.5 years. In 2004, 22 Large Mouth Bass had an average mercury concentration of 0.64 mg/kg.
1 | 5 | 09-0980 | Perdido | Perdido River | Escambia | 72F | Direct Runoff to Stream | Stream | 3F |  | Mercury (in fish tissue) |  |  | Exceeds DoH threshold (> 0.43 mg/kg) | High |  |  | Data verified to be within the last 7.5 years. In 2004, 22 Large Mouth Bass had an average mercury concentration of 0.64 mg/kg.
2 | 3 | 10-0440 | Choctawhatchee - St. Andrew | Choctawhatchee Bay | Walton | 731 | Alaqua Bayou | Estuary | 3M |  | Mercury (in fish tissue) |  |  | Exceeds DoH Threshold (> 0.3 mg/kg) | High* |  | N/A | Verified for impairment based on DOH marine fish consumption advisory data from 2003/2004 for 28 bull shark with an average mercury concentration of 1.85 ppm.
2 | 2 | 09-1650 | Apalachicola - Chipola | Apalachicola River | Liberty | 735 | Upper Sweetwater Creek | Stream | 3F |  | Mercury (in fish tissue) |  |  | Exceeds DoH Threshold (> 0.3 mg/kg) | High |  |  | Mercury (in fish tissue) met verification threshold of IWR. Fish tissue (Largemouth Bass) levels in 12 fish sampled averaged 1.28 mg/kg in 1992. *
1 | 4 | 06-0591 | Pensacola | Pensacola Bay | Escambia | 738 | Texar Bayou | Estuary | 3M | Coliforms | Fecal Coliform |  |  | > 400 counts per 100ml | Low | 2011 |  | pp = 68 / 471; vp = 68 / 437
1 | 4 | 06-0623 | Pensacola | Pensacola Bay | Escambia | 738 | Texar Bayou | Estuary | 3M | Mercury (based on fish consumption advisory) | Mercury (in fish tissue) |  |  | Exceeds DoH threshold (> 0.43 mg/Kg) | Low | 2011 |  | Data verified to be within the last 7.5 years. Confirmed coastal fish advisory for King Mackerel and the Bull Shark. 87 King Mackerel Averaged 0.67 mg/Kg in 2002.
1 | 4 | 06-0602 | Pensacola | Pensacola Bay | Escambia | 738AB | Bayview Park Pier | Coastal | 3M |  | Bacteria (Beach Advisories) |  |  | < 21 days of beach advisories | Medium | 2012 |  | Beach advisories > 21 days/yr for 2002 - 2003.
2 | 4 | 10-3068 | Pensacola | Pensacola Bay | Escambia | 740 | Bayou Grande | Estuary | 3M |  | Mercury (in fish tissue) |  |  | Exceeds DoH Threshold (< 0.3 ppm) | High* |  | Assessment based on DOH Fish Tissue Studies | Verified for impairment based on DOH marine fish consumption advisory data from 2005-2008 for 76 king mackerel with an average mercury concentration of 0.50 ppm. It should be noted that the 1996 data for this WBID was previously incorrectly assigned to WBID 740.
2 | 3 | 10-0441 | Choctawhatchee - St. Andrew | Choctawhatchee Bay | Walton | 742 | Basin Bayou | Stream | 2 |  | Fecal Coliform |  |  | ≤ 43 MPN / 100 mL | Low |  | vp=7/15 | This parameter exceeds the listing threshold and will be added to the 303(d) List.
3 | 1 | 13-0088 | Ochlockonee - St. Marks | Lake Jackson | Leon | 746A | Harbinwood Estates Drain | Stream | 3F | Biochemical Oxygen Demand | Dissolved Oxygen (BOD) | Biochemical Oxygen Demand | TN = 0.61 (n = 43) TP = 0.17 (n = 43) BOD = 2.6 (n = 31) | ≥ 5.0 mg/L | Medium |  | 20/45 | This parameter is impaired for this waterbody based on the number of exceedances for the sample size. BOD was identified as a causative pollutant because it was elevated relative to comparable waters (exceeded 2.0 mg/L). This WBID was created from the retired WBID 746 that was delisted for this parameter in cycle 2. This parameter is being added to the 303(d) list.
3 | 1 | 13-0089 | Ochlockonee - St. Marks | Lake Jackson | Leon | 746A | Harbinwood Estates Drain | Stream | 3F |  | Fecal Coliform |  |  | ≤ 400 Counts / 100 mL | Low |  | 9/21 | This parameter is impaired for this waterbody based on the number of exceedances for the sample size and is being added to the 303(d) list. This WBID was created from the retired WBID 746 that was on the Verified List for this parameter.
3 | 1 | 13-0090 | Ochlockonee - St. Marks | Lake Jackson | Leon | 746A | Harbinwood Estates Drain | Stream | 3F |  | Iron |  |  | ≤ 1.0 mg/L | Medium |  | 17/18 | This parameter is impaired for this waterbody based on the number of exceedances for a sample size less than 20. Fewer than twenty samples may be used to identify a waterbody as impaired if there are at least five exceedances, per Rule 62-303.420(7)(a), F.A.C. The period of record assessment, which uses all available data regardless of age, indicated potential impairment. However, data older than the verified period were excluded from the final assessment based on the availability of more recent data, and the final assessment was based on the recent data. This WBID was created from the retired WBID 746 that was on the Verified List for this parameter. This parameter is being added to the 303(d) list.
2 | 2 | 09-1674 | Apalachicola - Chipola | Chipola River | Bay, Calhoun | 749 | Juniper Creek | Stream | 3F |  | Fecal Coliform |  |  | ≤ 400 Counts / 100 mL | Low
2 | 3 | 10-0442 | Choctawhatchee - St. Andrew | Choctawhatchee Bay | Okaloosa | 754 | Poquito Bayou | Estuary | 3M |  | Mercury (in fish tissue) |  |  | Exceeds DoH Threshold (> 0.3 mg/kg) | High* |  | N/A | Verified for impairment based on DOH marine fish consumption advisory data from 2003/2004 for 28 bull shark with an average mercury concentration of 1.85 ppm.
2 | 3 | 10-0457 | Choctawhatchee - St. Andrew | Choctawhatchee Bay | Okaloosa | 754A | Poquito Park | Beach | 3M |  | Bacteria (Beach Advisories) |  |  | < 21 days of beach advisories | High |  | 2002 (N/A) 2003 (69 days) 2004 (28 days) 2005 (49 days) 2006 (7 days) 2007 (35 days) 2008 (14 days) | This WBID is impaired because there were 21, or greater, days of beach advisories in 2003, 2004, 2005, and 2007. Beach WBID assessment is based on beach advisory information received from DOH. ^
2 | 1 | 09-1944 | Ochlockonee - St. Marks | Lake Lafayette | Leon | 756B | Lake Piney Z | Lake | 3F |  | Dissolved Oxygen | Nutrients (added from comments) |  | < 5.0 mg/L | Medium |  |  | PP = 87 / 160; VP = 90 / 168 DO met verification threshold of IWR. TN, TP, BOD medians are all below the thresholds for lakes. This will remain on VL due to cycle one call. Based on City of Tallahassee vegetation data linked to high nutrients, this waterbody is co-limited. PP median TN= 0.59mg/L (n=193), median TP=0.064mg/L (n=81), median BOD= 2mg/L (n=17); VP median TN= 0.66mg/L (n=151), median TP= 0.0505mg/L (n=69), median BOD= 2mg/L (n=43)
2 | 1 | 09-1945 | Ochlockonee - St. Marks | Lake Lafayette | Leon | 756B | Lake Piney Z | Lake | 3F |  | Nutrients (TSI) |  |  | Median TN = 0.66 mg/L Median TP = 0.05 mg/L | Medium |  |  | PP= Impaired VP= Impaired; Annual TSI averages for year 1995 - 46.5; 1996 - 59.5; 2005 - 55 and 2006 - 46.6. The TSI threshold of [40, 60] was exceeded in 1996, 2005, and 2006. Based on TN/TP ratios of 1.956 to 468.5 with a median of 16.088 (n=67) during the verified period, TN and TP represent the limiting nutrients.
2 | 1 | 09-1946 | Ochlockonee - St. Marks | Lake Lafayette | Leon | 756C | Lower Lake Lafayette | Lake | 3F |  | Dissolved Oxygen | Nutrients (added from comments) |  | < 5.0 mg/L | Medium |  |  | PP = 157 / 288; VP = 132 / 241 DO met verification threshold of IWR. TN, TP, BOD medians are all below the thresholds for lakes. This will remain on VL due to cycle one call. Based on urban runoff linked to nutrients and the landfill. PP median TN= 0.591mg/L (n=302), median TP=0.055mg/L (n=148), median BOD= 1.69mg/L (n=69); VP median TN= 0.5498mg/L (n=114), median TP= 0.0264mg/L (n=114), median BOD= 2mg/L (n=29)
2 | 1 | 09-1947 | Ochlockonee - St. Marks | Lake Lafayette | Leon | 756C | Lower Lake Lafayette | Lake | 3F |  | Nutrients (TSI) |  |  | Median TN = 0.549 mg/L Median TP = 0.026 mg/L | Medium |  |  | PP= Not Impaired, VP= Will remain on the VL due to cycle one call, based on urban runoff linked to nutrients, did not have three consecutive years to delist. The annual TSI average for 1995 - 45.4; 1996 - 47.9; 1999 - 48.9; 2005 - 37.0; 2006 - 39.1. did not exceed the TSI threshold of [40, 60]. Median TN/TP ratio of 23.706 (n=114) during the verified period
3 | 1 | 13-0091 | Ochlockonee - St. Marks | Lake Lafayette | Leon | 756H | North East Drainage Ditch | Stream | 3F | Coliforms | Fecal Coliform |  |  | ≤ 400 Counts / 100 mL | Low |  | 8/33 | This parameter is impaired for this waterbody based on the number of exceedances for the sample size and is being added to the 303(d) list. This WBID was created from the retired WBID 756 which was on the 1998 303(d) list and the Verified List for this parameter.
3 | 1 | 13-0092 | Ochlockonee - St. Marks | Lake Lafayette | Leon | 756I | Lake Lafayette Drain | Stream | 3F |  | Dissolved Oxygen (BOD) | Biochemical Oxygen Demand | TN = 0.44 (n = 29) TP = 0.03 (n = 29) BOD = 2.4 (n = 11) | ≥ 5.0 mg/L | Medium |  | 15/29 | This parameter is impaired for this waterbody based on the number of exceedances for the sample size. BOD was identified as a causative pollutant because it was elevated relative to comparable waters (exceeded 2.0 mg/L). This WBID was created from the retired WBID 756 which was on the Verified List for this parameter. This parameter is being added to the 303(d) list.
3 | 1 | 13-0093 | Ochlockonee - St. Marks | Lake Lafayette | Leon | 756I | Lake Lafayette Drain | Stream | 3F | Coliforms | Fecal Coliform |  |  | ≤ 400 Counts / 100 mL | Low |  | 5/20 | This parameter is impaired for this waterbody based on the number of exceedances for the sample size and is being added to the 303(d) list. This WBID was created from the retired WBID 756 which was on the 1998 303(d) list and the Verified List for this parameter.
3 | 1 | 13-0094 | Ochlockonee - St. Marks | Lake Lafayette | Leon | 756J | Tom Brown Tributary | Stream | 3F |  | Dissolved Oxygen (BOD) | Biochemical Oxygen Demand | TN = 0.52 (n = 32) TP = 0.09 (n = 32) BOD = 2.4 (n = 28) | ≥ 5.0 mg/L | Medium |  | 7/34 | This parameter is impaired for this waterbody based on the number of exceedances for the sample size. BOD was identified as a causative pollutant because it was elevated relative to comparable waters (exceeded 2.0 mg/L). This WBID was created from the retired WBID 756 which was on the Verified List for this parameter. This parameter is being added to the 303(d) list.
3 | 1 | 13-0095 | Ochlockonee - St. Marks | Lake Lafayette | Leon | 756J | Tom Brown Tributary | Stream | 3F |  | Fecal Coliform |  |  | ≤ 400 Counts / 100 mL | Low |  | 13/33 | This parameter is impaired for this waterbody based on the number of exceedances for the sample size and is being added to the 303(d) list. This WBID was created from the retired WBID 756 which was on the 1998 303(d) list and the Verified List for this parameter.
2 | 1 | 09-1965 | Ochlockonee - St. Marks | North Ochlockonee River | Gadsden | 757 | Bear Creek | Stream | 3F |  | Fecal Coliform |  |  | > 400 Counts/100 ml | Low |  |  | PP = 1 / 3; VP = 19 / 23
3 | 1 | 13-0096 | Ochlockonee - St. Marks | Lake Jackson | Leon | 758 | Timberlane Run | Stream | 3F |  | Fecal Coliform |  |  | ≤ 400 Counts / 100 mL | Low |  | 12/16 | This parameter is impaired for this waterbody based on the number of exceedances for a sample size less than 20. Fewer than twenty samples may be used to identify a waterbody as impaired if there are at least five exceedances, per Rule 62-303.420(7)(a), F.A.C. This parameter is being added to the 303(d) list.
2 | 3 | 10-0443 | Choctawhatchee - St. Andrew | Choctawhatchee Bay | Walton | 770 | Alaqua Creek Outlet | Estuary | 3M |  | Mercury (in fish tissue) |  |  | Exceeds DoH Threshold (> 0.3 mg/kg) | High* |  | N/A | Verified for impairment based on DOH marine fish consumption advisory data from 2003/2004 for 28 bull shark with an average mercury concentration of 1.85 ppm.
1 | 3 | 05-1133 | Choctawhatchee - St. Andrew | Choctawhatchee Bay | Okaloosa | 778A | Choctawhatchee Bay | Estuary | 2 |  | Bacteria (in Shellfish) |  |  | Exceeds SEAS thresholds | Medium | 2009 |  | PP = 35 / 1090; VP = 27 / 474. This WBID was listed because there was a downgrade in the shellfish harvesting classification (from approved to conditionally approved) for some portion of this Class II waterbody.
1 | 3 | 05-1160 | Choctawhatchee - St. Andrew | Choctawhatchee Bay | Okaloosa | 778A | Choctawhatchee Bay (Lower Segment) | Estuary | 2 | Mercury (Based on Fish Consumption Advisory) | Mercury (in fish tissue) |  |  | Exceeds DoH threshold (> 0.5 mg/kg) | Low | 2011 |  | Data verified to be within the last 7.5 years. Confirmed recent data for coastal fish advisory for King Mackerel, Shark, Spotted Seatrout, Little Tunny, Cobia, Greater Amberjack, Bluefish, Crevalle Jack, Gafftopsail catfish.
2 | 3 | 10-0458 | Choctawhatchee - St. Andrew | Choctawhatchee Bay | Okaloosa | 778A | Choctawhatchee Bay (Lower Segment) | Estuary | 2 |  | Fecal Coliform |  |  | ≤ 43 MPN / 100 mL | Low |  | vp=137/1001 | This parameter exceeds the listing threshold and will be added to the 303(d) List.
2 | 3 | 10-0459 | Choctawhatchee - St. Andrew | Choctawhatchee Bay | Okaloosa | 778AB | East Pass | Beach | 2 |  | Bacteria (Beach Advisories) |  |  | < 21 days of beach advisories | High |  | 2002 (15 days) 2003 (14 days) 2004 (21 days) 2005 (20 days) 2006 (14 days) 2007 (21 days) 2008 (7 days) | This WBID is impaired because there were 21, or greater, days of beach advisories in 2004 and 2007. Beach WBID assessment is based on beach advisory information received from DOH. ^
1 | 3 | 05-1131 | Choctawhatchee - St. Andrew | Choctawhatchee Bay | Okaloosa | 778AC | Gulf Island National Seashore | Coastal | 3M |  | Bacteria (Beach Advisories) |  |  | < 21 days of beach advisories | Medium | 2009 |  | Beach advisories > 21 days/yr for 2003.
1 | 3 | 05-1160 | Choctawhatchee - St. Andrew | Choctawhatchee Bay | Okaloosa | 778B | Choctawhatchee Bay (Middle Segment1) | Estuary | 2 | Mercury (Based on Fish Consumption Advisory) | Mercury (in fish tissue) |  |  | Exceeds DoH threshold (> 0.5 mg/kg) | Low | 2011 |  | Data verified to be within the last 7.5 years. Confirmed recent data for coastal fish advisory for King Mackerel, Shark, Spotted Seatrout, Little Tunny, Cobia, Greater Amberjack, Bluefish, Crevalle Jack, Gafftopsail catfish.
2 | 3 | 13-1333 | Choctawhatchee - St. Andrews | Choctawhatchee Bay |  | 778B | Choctawhatchee Bay (Middle Segment1) | Estuary | 2 | Coliforms | Bacteria (Shellfish Harvesting Classification) |  | N/A | Exceeds Shellfish Evaluation & Assessment Section (SEAS) thresholds | Medium |  | N/A | This parameter was originally listed as verified impaired on the Cycle 1 Verified List, but was delisted by amendment on February 7, 2012, because the prohibited classification is due to administrative reasons. However, this waterbody also contains some shellfish harvesting areas that are not fully approved not due to administrative reasons by the Shellfish Environmental Assessment Section (SEAS) of the Department of Agriculture; therefore this parameter is being added to the 303(d) list.
1 | 3 | 05-1160 | Choctawhatchee - St. Andrew | Choctawhatchee Bay | Okaloosa, Walton | 778C | Choctawhatchee Bay (Middle Segment2) | Estuary | 2 | Mercury (Based on Fish Consumption Advisory) | Mercury (in fish tissue) |  |  | Exceeds DoH threshold (> 0.5 mg/kg) | Low | 2011 |  | Data verified to be within the last 7.5 years. Confirmed recent data for coastal fish advisory for King Mackerel, Shark, Spotted Seatrout, Little Tunny, Cobia, Greater Amberjack, Bluefish, Crevalle Jack, Gafftopsail catfish.
2 | 3 | 13-1334 | Choctawhatchee - St. Andrews | Choctawhatchee Bay |  | 778C | Choctawhatchee Bay (Middle Segment2) | Estuary | 2 | Coliforms | Bacteria (Shellfish Harvesting Classification) |  | N/A | Exceeds Shellfish Evaluation & Assessment Section (SEAS) thresholds | Medium |  | N/A | This parameter was originally listed as verified impaired on the Cycle 1 Verified List, but was delisted by amendment on February 7, 2012, because the prohibited classification is due to administrative reasons. However, this waterbody also contains some shellfish harvesting areas that are not fully approved not due to administrative reasons by the Shellfish Environmental Assessment Section (SEAS) of the Department of Agriculture; therefore this parameter is being added to the 303(d) list.
1 | 3 | 05-1136 | Choctawhatchee - St. Andrew | Choctawhatchee Bay | Walton | 778CA | Choctaw Beach County Park | Estuary | 2 |  | Bacteria (Beach Advisories) |  |  | < 21 days of beach advisories | Medium | 2009 |  | Beach advisories > 21 days/yr prior to June 30, 2004.
2 | 3 | 10-0461 | Choctawhatchee - St. Andrew | Choctawhatchee Bay | Okaloosa, Walton | 778CD | Camp Timpoochee | Beach | 2 |  | Bacteria (Beach Advisories) |  |  | < 21 days of beach advisories | High |  | 2002 (N/A) 2003 (7 days) 2004 (14 days) 2005 (20 days) 2006 (35 days) 2007 (6 days) 2008 (0 days) | This WBID is impaired because there were 21, or greater, days of beach advisories 2006. Beach WBID assessment is based on beach advisory information received from DOH. ^
1 | 3 | 05-1160 | Choctawhatchee - St. Andrew | Choctawhatchee Bay | Walton | 778D | Choctawhatchee Bay (Upper Segment) | Estuary | 2 | Mercury (Based on Fish Consumption Advisory) | Mercury (in fish tissue) |  |  | Exceeds DoH threshold (> 0.5 mg/kg) | Low | 2011 |  | Data verified to be within the last 7.5 years. Confirmed recent data for coastal fish advisory for King Mackerel, Shark, Spotted Seatrout, Little Tunny, Cobia, Greater Amberjack, Bluefish, Crevalle Jack, Gafftopsail catfish.
2 | 5 | 12-0037 | Perdido | Perdido Bay | Escambia | 784 | Tee And Wicker Lakes | Lake | 3M |  | Mercury (in fish tissue) |  |  | Exceeds DoH Threshold (< 0.3 ppm) | High* |  | Assessment based on DOH Fish Tissue Studies | Verified for impairment based on DOH marine fish consumption advisory data from 2005-2008 for 76 King Mackerel with an average mercury concentration of 0.50 ppm. This parameter will remain on the 303(d) list.
2 | 3 | 10-0444 | Choctawhatchee - St. Andrew | Choctawhatchee Bay | Okaloosa | 786 | Garnier Bayou | Estuary | 3M |  | Mercury (in fish tissue) |  |  | Exceeds DoH Threshold (> 0.3 mg/kg) | High* |  | N/A | Verified for impairment based on DOH marine fish consumption advisory data from 2003/2004 for 28 bull shark with an average mercury concentration of 1.85 ppm.
2 | 3 | 10-0445 | Choctawhatchee - St. Andrew | Choctawhatchee Bay | Walton | 789 | Lagrange Bayou | Estuary | 3M |  | Mercury (in fish tissue) |  |  | Exceeds DoH Threshold (> 0.3 mg/kg) | High* |  | N/A | Verified for impairment based on DOH marine fish consumption advisory data from 2003/2004 for 28 bull shark with an average mercury concentration of 1.85 ppm.
3 | 1 | 13-0097 | Ochlockonee - St. Marks | Lake Miccosukee | Jefferson, Leon | 791L | Lake Miccosukee Outlet | Stream | 3F |  | Fecal Coliform |  |  | ≤ 400 Counts / 100 mL | Low |  | 13/26 | This parameter is impaired for this waterbody based on the number of exceedances for the sample size and is being added to the 303(d) list.
3 | 1 | 13-0098 | Ochlockonee - St. Marks | St. Marks River | Wakulla | 793A | St Marks River (South Segment) | Estuary | 2 | Coliforms | Fecal Coliform (3) |  |  | ≤ 14 MPN / 100 mL | High |  | 3 / 6 | This parameter is impaired for this waterbody. The waterbody includes at least one sampling location that has a median fecal coliform MPN value that exceeds 14 counts per 100 ml for the verified period. This parameter is being added to the 303(d) list.
3 | 1 | 13-0099 | Ochlockonee - St. Marks | St. Marks River | Wakulla | 793A | St Marks River (South Segment) | Estuary | 2 |  | Fecal Coliform (SEAS Classification) |  |  | Exceeds Shellfish Evaluation & Assessment Section (SEAS) thresholds | High |  | NA | This parameter is impaired because the shellfish harvesting classification is not fully approved by the Shellfish Environmental Assessment Section (SEAS) of the Department of Agriculture and Consumer Services. This parameter is being added to the 303(d) list.
1 | 5 | 09-0969 | Perdido | Perdido Bay | Escambia | 797 | Perdido Bay (Upper Segment) | Estuary | 3M |  | Mercury (in fish tissue) |  |  | Exceeds DoH threshold (> 0.43 mg/kg) | High |  |  | Data verified to be within the last 7.5 years. Confirmed recent data for coastal fish advisory for King Mackerel and Bull Shark.
1 | 5 | 09-0969 | Perdido | Perdido Bay | Escambia | 797A | Perdido Bay (Lower Segment) | Estuary | 3M |  | Mercury (in fish tissue) |  |  | Exceeds DoH threshold (> 0.43 mg/kg) | High |  |  | Data verified to be within the last 7.5 years. Confirmed recent data for coastal fish advisory for King Mackerel and Bull Shark.
1 | 5 | 09-0969 | Perdido | Perdido Bay | Escambia | 8001 | Gulf of Mexico (Escambia County; Perdido Bay) | Coastal | 3M |  | Mercury (in fish tissue) |  |  | Exceeds DoH threshold (> 0.43 mg/kg) | High |  |  | Data verified to be within the last 7.5 years. Confirmed recent data for coastal fish advisory for King Mackerel and Bull Shark.
2 | 5 | 12-0039 | Perdido | Perdido Bay | Escambia | 8001C | Big Lagoon State Park | Beach | 3M |  | Bacteria (Beach Advisories) |  |  | < 21 days of beach advisories | High |  | 2004 (5 days) 2005 (0 days) 2006 (0 days) 2007 (0 days) 2008 (7 days) 2009 (10 days) 2010 (24 days) | This parameter is impaired for this waterbody because there were 21 days, or more, of beach advisories in 2010. This is a beach WBID, which are assessed solely on beach advisory information received from DOH.^ This parameter is being added to the 303(d) list.
1 | 4 | 06-0623 | Pensacola | Pensacola Bay | Escambia | 8002 | Gulf of Mexico (Escambia County; Pensacola Bay) | Coastal | 3M | Mercury (based on fish consumption advisory) | Mercury (in fish tissue) |  |  | Exceeds DoH threshold (> 0.43 mg/Kg) | Low | 2011 |  | Data verified to be within the last 7.5 years. Confirmed coastal fish advisory for King Mackerel and the Bull Shark. 87 King Mackerel Averaged 0.67 mg/Kg in 2002.
1 | 4 | 06-0623 | Pensacola | Pensacola Bay | Escambia | 8003 | Gulf of Mexico (Escambia County; Santa Rosa Island) | Coastal | 3M | Mercury (based on fish consumption advisory) | Mercury (in fish tissue) |  |  | Exceeds DoH threshold (> 0.43 mg/Kg) | Low | 2011 |  | Data verified to be within the last 7.5 years. Confirmed coastal fish advisory for King Mackerel and the Bull Shark. 87 King Mackerel Averaged 0.67 mg/Kg in 2002.
1 | 4 | 06-0623 | Pensacola | Pensacola Bay | Escambia | 8004 | Gulf of Mexico (Escambia County; Santa Rosa Island) | Coastal | 3M | Mercury (based on fish consumption advisory) | Mercury (in fish tissue) |  |  | Exceeds DoH threshold (> 0.43 mg/Kg) | Low | 2011 |  | Data verified to be within the last 7.5 years. Confirmed coastal fish advisory for King Mackerel and the Bull Shark. 87 King Mackerel Averaged 0.67 mg/Kg in 2002.
1 | 4 | 06-0623 | Pensacola | Pensacola Bay | Escambia, Santa Rosa | 8005 | Gulf of Mexico (Santa Rosa County; Santa Rosa Island) | Coastal | 3M | Mercury (based on fish consumption advisory) | Mercury (in fish tissue) |  |  | Exceeds DoH threshold (> 0.43 mg/Kg) | Low | 2011 |  | Data verified to be within the last 7.5 years. Confirmed coastal fish advisory for King Mackerel and the Bull Shark. 87 King Mackerel Averaged 0.67 mg/Kg in 2002.
1 | 4 | 06-0623 | Pensacola | Pensacola Bay | Okaloosa, Santa Rosa | 8006 | Gulf of Mexico (Okaloosa County; Santa Rosa County) | Coastal | 3M | Mercury (based on fish consumption advisory) | Mercury (in fish tissue) |  |  | Exceeds DoH threshold (> 0.43 mg/Kg) | Low | 2011 |  | Data verified to be within the last 7.5 years. Confirmed coastal fish advisory for King Mackerel and the Bull Shark. 87 King Mackerel Averaged 0.67 mg/Kg in 2002.
1 | 4 | 06-0623 | Pensacola | Pensacola Bay | Okaloosa | 8007 | Gulf of Mexico (Okaloosa County; Choctawhatchee Bay) | Coastal | 3M | Mercury (based on fish consumption advisory) | Mercury (in fish tissue) |  |  | Exceeds DoH threshold (> 0.43 mg/Kg) | Low | 2011 |  | Data verified to be within the last 7.5 years. Confirmed coastal fish advisory for King Mackerel and the Bull Shark. 87 King Mackerel Averaged 0.67 mg/Kg in 2002.
1 | 3 | 05-1160 | Choctawhatchee - St. Andrew | Choctawhatchee Bay | Okaloosa, Walton | 8008 | Gulf of Mexico (Okaloosa County) | Coastal | 3M | Mercury (Based on Fish Consumption Advisory) | Mercury (in fish tissue) |  |  | Exceeds DoH threshold (> 0.5 mg/kg) | Low | 2011 |  | Data verified to be within the last 7.5 years. Confirmed recent data for coastal fish advisory for King Mackerel, Shark, Spotted Seatrout, Little Tunny, Cobia, Greater Amberjack, Bluefish, Crevalle Jack, Gafftopsail catfish.
2 | 3 | 10-0462 | Choctawhatchee - St. Andrew | Choctawhatchee Bay | Okaloosa | 8008C | James Lee Park | Beach | 3M |  | Bacteria (Beach Advisories) |  |  | < 21 days of beach advisories | High |  | 2002 (0 days) 2003 (14 days) 2004 (21 days) 2005 (0 days) 2006 (0 days) 2007 (21 days) 2008 (0 days) | This WBID is impaired because there were 21, or greater, days of beach advisories in 2004 and 2007. Beach WBID assessment is based on beach advisory information received from DOH. ^
2 | 3 | 10-0463 | Choctawhatchee - St. Andrew | Choctawhatchee Bay | Okaloosa | 8008E | Wayside Park | Beach | 3M |  | Bacteria (Beach Advisories) |  |  | < 21 days of beach advisories | High |  | 2002 (0 days) 2003 (14 days) 2004 (14 days) 2005 (22 days) 2006 (7 days) 2007 (22 days) 2008 (28 days) | This WBID is impaired because there were 21, or greater, days of beach advisories in 2005, 2007, and 2008. Beach WBID assessment is based on beach advisory information received from DOH. ^
1 | 3 | 05-1160 | Choctawhatchee - St. Andrew | Choctawhatchee Bay | Walton | 8009 | Gulf of Mexico (Walton County) | Coastal | 3M | Mercury (Based on Fish Consumption Advisory) | Mercury (in fish tissue) |  |  | Exceeds DoH threshold (> 0.5 mg/kg) | Low | 2011 |  | Data verified to be within the last 7.5 years. Confirmed recent data for coastal fish advisory for King Mackerel, Shark, Spotted Seatrout, Little Tunny, Cobia, Greater Amberjack, Bluefish, Crevalle Jack, Gafftopsail catfish.
1 | 3 | 05-1160 | Choctawhatchee - St. Andrew | Choctawhatchee Bay | Walton | 8010 | Gulf of Mexico (Walton County) | Coastal | 3M | Mercury (Based on Fish Consumption Advisory) | Mercury (in fish tissue) |  |  | Exceeds DoH threshold (> 0.5 mg/kg) | Low | 2011 |  | Data verified to be within the last 7.5 years. Confirmed recent data for coastal fish advisory for King Mackerel, Shark, Spotted Seatrout, Little Tunny, Cobia, Greater Amberjack, Bluefish, Crevalle Jack, Gafftopsail catfish.
1 | 3 | 05-1160 | Choctawhatchee - St. Andrew | St. Andrews Bay | Walton | 8011 | Gulf of Mexico (Walton County) | Coastal | 3M | Mercury (Based on Fish Consumption Advisory) | Mercury (in fish tissue) |  |  | Exceeds DoH threshold (> 0.5 mg/kg) | Low | 2011 |  | Data verified to be within the last 7.5 years. Confirmed recent data for coastal fish advisory for King Mackerel, Shark, Spotted Seatrout, Little Tunny, Cobia, Greater Amberjack, Bluefish, Crevalle Jack, Gafftopsail catfish.
1 | 3 | 05-1160 | Choctawhatchee - St. Andrew | St. Andrews Bay | Bay | 8012 | Gulf of Mexico (Bay County) | Coastal | 3M | Mercury (Based on Fish Consumption Advisory) | Mercury (in fish tissue) |  |  | Exceeds DoH threshold (> 0.5 mg/kg) | Low | 2011 |  | Data verified to be within the last 7.5 years. Confirmed recent data for coastal fish advisory for King Mackerel, Shark, Spotted Seatrout, Little Tunny, Cobia, Greater Amberjack, Bluefish, Crevalle Jack, Gafftopsail catfish.
1 | 3 | 05-1155 | Choctawhatchee - St. Andrew | St. Andrews Bay | Bay | 8012B | Laguna Beach | Coastal | 3M |  | Bacteria (Beach Advisories) |  |  | < 21 days of beach advisories | Medium | 2009 |  | Beach advisories > 21 days/yr for 2003.
1 | 3 | 05-1160 | Choctawhatchee - St. Andrew | St. Andrews Bay | Bay | 8013 | Gulf of Mexico (Bay County) | Coastal | 3M | Mercury (Based on Fish Consumption Advisory) | Mercury (in fish tissue) |  |  | Exceeds DoH threshold (> 0.5 mg/kg) | Low | 2011 |  | Data verified to be within the last 7.5 years. Confirmed recent data for coastal fish advisory for King Mackerel, Shark, Spotted Seatrout, Little Tunny, Cobia, Greater Amberjack, Bluefish, Crevalle Jack, Gafftopsail catfish.
1 | 3 | 05-1157 | Choctawhatchee - St. Andrew | St. Andrews Bay | Bay | 8013A | Bid-A-Wee Beach | Coastal | 3M |  | Bacteria (Beach Advisories) |  |  | < 21 days of beach advisories | Medium | 2009 |  | Beach advisories > 21 days/yr for 2003.
1 | 3 | 05-1158 | Choctawhatchee - St. Andrew | St. Andrews Bay | Bay | 8013B | Beckrich Road | Coastal | 3M |  | Bacteria (Beach Advisories) |  |  | < 21 days of beach advisories | Medium | 2009 |  | Beach advisories > 21 days/yr for 2003.
2 | 3 | 10-0545 | Choctawhatchee - St. Andrew | St. Andrews Bay | Bay | 8013C | Rick Seltzer Park | Beach | 3M |  | Bacteria (Beach Advisories) |  |  | < 21 days of beach advisories | High |  | 2002 (18 days) 2003 (14 days) 2004 (21 days) 2005 (14 days) 2006 (7 days) 2007 (7 days) 2008 (0 days) | This WBID is impaired because there were 21, or greater, days of beach advisories in 2004. Beach WBID assessment is based on beach advisory information received from DOH. ^
1 | 3 | 05-1160 | Choctawhatchee - St. Andrew | St. Andrews Bay | Bay | 8014 | Gulf of Mexico (Bay County; St Andrew Bay) | Coastal | 3M | Mercury (Based on Fish Consumption Advisory) | Mercury (in fish tissue) |  |  | Exceeds DoH threshold (> 0.5 mg/kg) | Low | 2011 |  | Data verified to be within the last 7.5 years. Confirmed recent data for coastal fish advisory for King Mackerel, Shark, Spotted Seatrout, Little Tunny, Cobia, Greater Amberjack, Bluefish, Crevalle Jack, Gafftopsail catfish.
1 | 3 | 05-1160 | Choctawhatchee - St. Andrew | St. Andrews Bay | Bay, Gulf | 8015 | Gulf of Mexico (Bay County; St Andrew Bay) | Coastal | 3M | Mercury (Based on Fish Consumption Advisory) | Mercury (in fish tissue) |  |  | Exceeds DoH threshold (> 0.5 mg/kg) | Low | 2011 |  | Data verified to be within the last 7.5 years. Confirmed recent data for coastal fish advisory for King Mackerel, Shark, Spotted Seatrout, Little Tunny, Cobia, Greater Amberjack, Bluefish, Crevalle Jack, Gafftopsail catfish.
1 | 3 | 05-1159 | Choctawhatchee - St. Andrew | St. Andrews Bay | Bay | 8015A | 8th Street | Coastal | 3M |  | Bacteria (Beach Advisories) |  |  | < 21 days of beach advisories | Medium | 2009 |  | Beach advisories > 21 days/yr for 2003.
1 | 3 | 05-1160 | Choctawhatchee - St. Andrew | St. Andrews Bay | Gulf | 8016 | Gulf of Mexico (Gulf County; St Joseph Peninsula) | Coastal | 3M | Mercury (Based on Fish Consumption Advisory) | Mercury (in fish tissue) |  |  | Exceeds DoH threshold (> 0.5 mg/kg) | Low | 2011 |  | Data verified to be within the last 7.5 years. Confirmed recent data for coastal fish advisory for King Mackerel, Shark, Spotted Seatrout, Little Tunny, Cobia, Greater Amberjack, Bluefish, Crevalle Jack, Gafftopsail catfish.
1 | 3 | 05-1160 | Choctawhatchee - St. Andrew | St. Andrews Bay | Gulf | 8017 | Gulf of Mexico (Gulf County; St Joseph Peninsula) | Coastal | 3M | Mercury (Based on Fish Consumption Advisory) | Mercury (in fish tissue) |  |  | Exceeds DoH threshold (> 0.5 mg/kg) | Low | 2011 |  | Data verified to be within the last 7.5 years. Confirmed recent data for coastal fish advisory for King Mackerel, Shark, Spotted Seatrout, Little Tunny, Cobia, Greater Amberjack, Bluefish, Crevalle Jack, Gafftopsail catfish.
2 | 2 | 09-1627 | Apalachicola - Chipola | Apalachicola Bay | Franklin, Gulf | 8018 | Gulf of Mexico (Franklin County; Gulf County) | Coastal | 3M |  | Mercury (in fish tissue) |  |  | Exceeds DoH Threshold (> 0.3 mg/kg) | High |  |  | Mercury (in fish tissue) met verification threshold of IWR. Fish tissue (King Mackerel) levels in 87 fish sampled averaged 0.67 mg/kg in 2002. Fish tissue (Bull Shark) levels in 28 fish sampled averaged 1.85 mg/kg in 2003/2004. *
2 | 2 | 09-1643 | Apalachicola - Chipola | Apalachicola Bay | Franklin | 8019 | Gulf of Mexico (Franklin County) | Coastal | 3M |  | Mercury (in fish tissue) |  |  | Exceeds DoH Threshold (> 0.3 mg/kg) | High |  |  | Mercury (in fish tissue) met verification threshold of IWR. Fish tissue (King Mackerel) levels in 87 fish sampled averaged 0.67 mg/kg in 2002. Fish tissue (Bull Shark) levels in 28 fish sampled averaged 1.85 mg/kg in 2002, 2003/2004. *
2 | 2 | 09-1628 | Apalachicola - Chipola | Apalachicola Bay | Franklin | 8020 | Gulf of Mexico (Franklin County; St. George Island) | Coastal | 3M |  | Mercury (in fish tissue) |  |  | Exceeds DoH Threshold (> 0.3 mg/kg) | High |  |  | Mercury (in fish tissue) met verification threshold of IWR. Fish tissue (King Mackerel) levels in 87 fish sampled averaged 0.67 mg/kg in 2002. Fish tissue (Bull Shark) levels in 28 fish sampled averaged 1.85 mg/kg in 2003/2004. *
2 | 2 | 09-1639 | Apalachicola - Chipola | Apalachicola Bay | Franklin | 8020A | St. George Island 11th St. W | Beach | 3M |  | Bacteria (Beach Advisories) |  |  | < 21 days of beach advisories | High |  |  | Beach WBID assessment is based on beach closure information received from DOH. There were advisories for 2003, 2004, 2005 and 2007.
2 | 2 | 09-1629 | Apalachicola - Chipola | Apalachicola Bay | Franklin | 8021 | Gulf of Mexico (Franklin County; St. George Island) | Coastal | 3M |  | Mercury (in fish tissue) |  |  | Exceeds DoH Threshold (> 0.3 mg/kg) | High |  |  | Mercury (in fish tissue) met verification threshold of IWR. Fish tissue (King Mackerel) levels in 87 fish sampled averaged 0.67 mg/kg in 2002. Fish tissue (Bull Shark) levels in 28 fish sampled averaged 1.85 mg/kg in 2003/2004. *
2 | 2 | 09-1640 | Apalachicola - Chipola | Apalachicola Bay | Franklin | 8021A | St. George Island Franklin Blvd | Beach | 3M |  | Bacteria (Beach Advisories) |  |  | < 21 days of beach advisories | High |  |  | Beach WBID assessment is based on beach closure information received from DOH. There were advisories for 2003, 2004, 2005 and 2007. There are two indirect dischargers are located in the above WBID (1285). FLA010072 St. George WWTP and FLA010071 Buccaneer Inn.
2 | 2 | 09-1641 | Apalachicola - Chipola | Apalachicola Bay | Franklin | 8021B | St. George Island 11th St. E | Beach | 3M |  | Bacteria (Beach Advisories) |  |  | < 21 days of beach advisories | High |  |  | Beach WBID assessment is based on beach closure information received from DOH. There were advisories for 2003, 2004, 2005 and 2007.
2 | 2 | 09-1630 | Apalachicola - Chipola | Apalachicola Bay | Franklin | 8022 | Gulf of Mexico (Franklin County; Dog Island) | Coastal | 3M |  | Mercury (in fish tissue) |  |  | Exceeds DoH Threshold (> 0.3 mg/kg) | High |  |  | Mercury (in fish tissue) met verification threshold of IWR. Fish tissue (King Mackerel) levels in 87 fish sampled averaged 0.67 mg/kg in 2002. Fish tissue (Bull Shark) levels in 28 fish sampled averaged 1.85 mg/kg in 2002, 2003/2004. *
2 | 2 | 09-1642 | Apalachicola - Chipola | Apalachicola Bay | Franklin | 8022A | St. George Island State Park | Beach | 3M |  | Bacteria (Beach Advisories) |  |  | < 21 days of beach advisories | High |  |  | Beach WBID assessment is based on beach closure information received from DOH. There were advisory for 2007.
2 | 2 | 09-1631 | Apalachicola - Chipola | Apalachicola Bay | Franklin | 8023 | Gulf of Mexico (Franklin County; Dog Island) | Coastal | 3M |  | Mercury (in fish tissue) |  |  | Exceeds DoH Threshold (> 0.3 mg/kg) | High |  |  | Mercury (in fish tissue) met verification threshold of IWR. Fish tissue (King Mackerel) levels in 87 fish sampled averaged 0.67 mg/kg in 2002. Fish tissue (Bull Shark) levels in 28 fish sampled averaged 1.85 mg/kg in 2002, 2003/2004. *
2 | 2 | 09-1694 | Apalachicola - Chipola | New River | Franklin | 8024 | Gulf of Mexico (Franklin County; Alligator Harbor) | Coastal | 3M |  | Mercury (in fish tissue) |  |  | Exceeds DoH Threshold (> 0.3 mg/kg) | High |  |  | Mercury (in fish tissue) met verification threshold of IWR. Fish tissue (King Mackerel) levels in 87 fish sampled averaged 0.67 mg/kg in 2002. Fish tissue (Bull Shark) levels in 28 fish sampled averaged 1.85 mg/kg in 2003/2004. *
2 | 2 | 09-1696 | Apalachicola - Chipola | New River | Franklin | 8024A | Alligator Point | Beach | 3M |  | Bacteria (Beach Advisories) |  |  | < 21 days of beach advisories | High |  |  | Beach WBID assessment is based on beach closure information received from DOH. There were advisories for 2003, 2004, 2005, 2006 and 2007.
3 | 1 | 13-0100 | Ochlockonee - St. Marks | South Ochlockonee River | Franklin, Wakulla | 8025 | Gulf of Mexico (Franklin County; Ochlockonee Bay) | Coastal | 2 |  | Fecal Coliform (SEAS Classification) |  |  | Exceeds Shellfish Evaluation & Assessment Section (SEAS) thresholds | High |  | NA | This parameter is impaired because the shellfish harvesting classification is not fully approved by the Shellfish Environmental Assessment Section (SEAS) of the Department of Agriculture and Consumer Services. This parameter is being added to the 303(d) list.
2 | 1 | 09-1982 | Ochlockonee - St. Marks | South Ochlockonee River | Wakulla | 8025B | Mashes Island | Beach | 3M |  | Bacteria (Beach Advisories) |  |  | < 21 days of beach advisories | High |  |  | Beach advisory posted for a total of 33 days in 2001, 61 days in 2002, 106 days in 2003, 91 days in 2004, 300 days in 2005, and 92 days in 2006
2 | 1 | 09-1932 | Ochlockonee - St. Marks | Coastal Watershed And Apalach | Wakulla | 8026 | Coastal Apalachee Gulf West | Coastal | 3M |  | Bacteria (in Shellfish) |  |  | Conditionally approved for shellfish | Medium |  |  | WBID will remain on the VL due to the cycle one call.
2 | 1 | 09-1933 | Ochlockonee - St. Marks | Coastal Watershed And Apalach | Wakulla | 8026B | Shell Point | Beach | 3M |  | Bacteria (Beach Advisories) |  |  | < 21 days of beach advisories | High |  |  | Beach advisory posted for a total of 28 days in 2001, 38 days in 2002, 108 days in 2003, 83 days in 2004, 229 days in 2005, and 140 days in 2007
3 | 1 | 13-0101 | Ochlockonee - St. Marks | Coastal Watershed and Apalachee Bay | Wakulla | 8027 | Gulf of Mexico (Wakulla County; St Marks River) | Coastal | 2 |  | Fecal Coliform (SEAS Classification) |  |  | Exceeds Shellfish Evaluation & Assessment Section (SEAS) thresholds | High |  | NA | This parameter is impaired because the shellfish harvesting classification is not fully approved by the Shellfish Environmental Assessment Section (SEAS) of the Department of Agriculture and Consumer Services. This parameter is being added to the 303(d) list.
2 | 1 | 09-1850 | Suwannee | Other Coastal | Taylor | 8032A | Dekle Beach | Beach | 3M |  | Bacteria (Beach Advisories) |  |  | < 21 days of beach advisories | High |  |  | Beach advisories posted for a total of 73 days in 2001, 33 days in 2002, 234 days in 2003, 210 days in 2004, 267 days in 2005, 272 days in 2006, and 301 days in 2007.
2 | 1 | 09-1851 | Suwannee | Other Coastal | Taylor | 8032B | Keaton Beach | Beach | 3M |  | Bacteria (Beach Advisories) |  |  | < 21 days of beach advisories | High |  |  | Beach advisories posted for a total of 12 days in 2000, 62 days in 2001, 37 days in 2002, 206 days in 2003, 84 days in 2004, 266 days in 2005, 272 days in 2006, and 287 days in 2007.
2 | 1 | 09-1852 | Suwannee | Other Coastal | Taylor | 8032C | Cedar Beach | Beach | 3M |  | Bacteria (Beach Advisories) |  |  | < 21 days of beach advisories | High |  |  | Beach advisories posted for a total of 12 days in 2000, 74 days in 2001, 21 days in 2002, 197 days in 2003, 133 days in 2004, 293 days in 2005, 328 days in 2006, and 301 days in 2007.
2 | 1 | 09-1853 | Suwannee | Other Coastal | Taylor | 8032E | Hagens Cove Beach | Beach | 3M |  | Bacteria (Beach Advisories) |  |  | < 21 days of beach advisories | High |  |  | Beach advisories posted for a total of 24 days in 2002, 144 days in 2003, 98 days in 2004, 314 days in 2005, 250 days in 2006, and 266 in 2007. Associated DOH station (ID 312) has no WBID assigned to it; assigned to unofficially created WBID "8032E" for listing purposes; WBID will be officially created by DEP GIS department in the near future.
2 | 1 | 09-1854 | Suwannee | Other Coastal | Dixie | 8035A | Shired Island Park | Beach | 3M |  | Bacteria (Beach Advisories) |  |  | < 21 days of beach advisories | High |  |  | Beach advisories posted for a total of 34 days in 2003, 180 days in 2004, 342 days in 2005, 322 days in 2006, and 357 days in 2007.
3 | 1 | 13-0137 | Suwannee | Other Coastal | Dixie | 8035B | Gulf of Mexico (Dixie County-Shellfish Portion) | Coastal | 2 |  | Fecal Coliform (SEAS Classification) |  |  | Exceeds Shellfish Evaluation & Assessment Section (SEAS) thresholds | High |  | N/A | This parameter is impaired because the shellfish harvesting classification is not fully approved by the Shellfish Environmental Assessment Section (SEAS) of the Department of Agriculture and Consumer Services. It is being added to the 303(d) list.
2 | 1 | 09-1916 | Suwannee | Waccasassa River | Levy | 8037A | Cedar Key Park | Beach | 3M |  | Bacteria (Beach Advisories) |  |  | < 21 days of beach advisories | High |  |  | Beach advisories posted for a total of 37 days in 2002, 14 in 2003, 145 days in 2004, 126 days in 2005, 89 days in 2006 and 136 in 2007.
3 | 1 | 13-0138 | Suwannee | Waccasassa River | Levy | 8037B | Gulf of Mexico (Levy County) | Coastal | 2 |  | Fecal Coliform (3) |  |  | ≤ 14 MPN / 100 mL | High |  | 1/20 | This parameter is impaired for this waterbody. The waterbody includes at least one sampling location that has a median fecal coliform MPN value that exceeds 14 counts per 100 ml for the verified period. This parameter is being added to the 303(d) list.
3 | 1 | 13-0139 | Suwannee | Waccasassa River | Levy | 8037B | Gulf of Mexico (Levy County) | Coastal | 2 |  | Fecal Coliform (SEAS Classification) |  |  | Exceeds Shellfish Evaluation & Assessment Section (SEAS) thresholds | High |  | N/A | This parameter is impaired because the shellfish harvesting classification is not fully approved by the Shellfish Environmental Assessment Section (SEAS) of the Department of Agriculture and Consumer Services. It is being added to the 303(d) list.
3 | 1 | 13-0140 | Suwannee | Waccasassa River | Levy | 8037B | Gulf of Mexico (Levy County) | Coastal | 2 |  | Nutrients (Chlorophyll-a) |  | TN = 1.02 (n = 11) TP = 0.06 (n = 11) BOD = No data | ≤ 11 µg/L | Medium |  | 2005 (15 µg/L) | This parameter is impaired for this waterbody because the annual average chlorophyll-a values exceeded the IWR threshold for estuaries of 11 µg/L in 2005. Based on the median TN/TP ratio of 14.58, total nitrogen and total phosphorus are co-limiting nutrients. The period of record assessment, which uses all available data regardless of age, indicated potential impairment. However, data older than the verified period were excluded from the final assessment based on the availability of more recent data, and the final assessment was based on the recent data. This parameter is being added to the 303(d) list.
3 | 1 | 13-0141 | Suwannee | Waccasassa River | Levy | 8037C | Cedar Key | Coastal | 3M |  | Nutrients (Chlorophyll-a) |  | TN = 0.85 (n = 20) TP = 0.06 (n = 21) BOD = 2.4 (n = 5) | ≤ 11 µg/L | Medium |  | 2005 (16 µg/L) | This parameter is impaired for this waterbody because the annual average chlorophyll-a values exceeded the IWR threshold for estuaries of 11 µg/L in 2005. Based on the median TN/TP ratio of 13.63, total nitrogen and total phosphorus are co-limiting nutrients. The period of record assessment, which uses all available data regardless of age, indicated potential impairment. However, data older than the verified period were excluded from the final assessment based on the availability of more recent data, and the final assessment was based on the recent data. This parameter is being added to the 303(d) list.
2 | 1 | 09-1914 | Suwannee | Waccasassa River | Levy | 8038 | Waccasassariver Gulf 2 | Coastal | 3M |  | Bacteria (in Shellfish) |  |  | Exceeds SEAS thresholds | Low |  |  | Listed due to downgrade in shellfish harvesting classification.
1 | 5 | 09-1099 | Springs Coast | Crystal River / Kings Bay Planning Unit | Citrus, Levy | 8039 | Gulf of Mexico (Citrus County; Crystal River) | Coastal | 2 |  | Mercury (in fish tissue) |  |  | Exceeds DoH threshold (> 0.43 mg/kg) | High |  |  | Data verified to be within the last 7.5 years (2002, 2003/2004). Confirmed recent data for coastal and associated estuary fish advisories for king mackerel and bull shark.
2 | 5 | 12-0549 | Springs Coast | Crystal River / Kings Bay Planning Unit | Citrus, Levy | 8039 | Gulf of Mexico (Citrus County; Crystal River) | Coastal | 2 |  | Fecal Coliform (3) |  |  | ≤ 14 MPN / 100 mL | Low |  | 173/1233 | This parameter is impaired for this waterbody based on the number of exceedances for the sample size and is being added to the 303(d) list.
2 | 5 | 13-1348 | Springs Coast | Crystal River/ Kings Bay Unit |  | 8039 | Gulf of Mexico (Citrus County; Crystal River) | Coastal | 2 |  | Bacteria (Shellfish Harvesting Classification) |  | N/A | Exceeds Shellfish Evaluation & Assessment Section (SEAS) thresholds | Low |  | N/A | This parameter is listed as impaired because the shellfish harvesting classification is not fully approved by the Shellfish Environmental Assessment Section (SEAS) of the Department of Agriculture. This parameter is being added to the 303(d) list.
1 | 5 | 09-1092 | Springs Coast | Crystal River / Kings Bay Planning Unit | Citrus | 8039A | Fort Island Gulf Beach | Coastal | 3M |  | Bacteria (Beach Advisories) |  |  | < 21 days of beach advisories | High |  |  | pp = Not impaired; vp = Impaired. The waterbody segment exceeded the 21-day threshold for closures, advisories, or warnings in 2005 with 54 days, as per IWR Rule 62-303.360(1)(c).
1 | 5 | 09-1099 | Springs Coast | Homosassa River Planning Unit | Citrus | 8040 | Gulf of Mexico (Citrus County) | Coastal | 2 |  | Mercury (in fish tissue) |  |  | Exceeds DoH threshold (> 0.43 mg/kg) | High |  |  | Data verified to be within the last 7.5 years (2002, 2003/2004). Confirmed recent data for coastal and associated estuary fish advisories for king mackerel and bull shark.
2 | 5 | 13-1349 | Springs Coast | Homosassa River Unit |  | 8040 | Gulf of Mexico (Citrus County) | Coastal | 2 |  | Bacteria (Shellfish Harvesting Classification) |  | N/A | Exceeds Shellfish Evaluation & Assessment Section (SEAS) thresholds | Low |  | N/A | This parameter is listed as impaired because the shellfish harvesting classification is not fully approved by the Shellfish Environmental Assessment Section (SEAS) of the Department of Agriculture. This parameter is being added to the 303(d) list.
2 | 5 | 12-0532 | Springs Coast | Chassahowitzka Planning Unit | Citrus | 8041A | Gulf of Mexico (Citrus County) | Coastal | 2 |  | Mercury (in fish tissue) |  |  | Exceeds DoH Threshold (< 0.3 ppm) | High |  | Assessment based on DOH Fish Tissue Studies | Verified for impairment based on DOH marine fish consumption advisory data from 2005-2008 for 76 King Mackerel with an average mercury concentration of 0.50 ppm. This parameter is being added to the 303(d) list.
2 | 5 | 12-0533 | Springs Coast | Chassahowitzka Planning Unit | Hernando | 8041B | Gulf of Mexico (Hernando County) | Coastal | 3M |  | Mercury (in fish tissue) |  |  | Exceeds DoH Threshold (< 0.3 ppm) | High |  | Assessment based on DOH Fish Tissue Studies | Verified for impairment based on DOH marine fish consumption advisory data from 2005-2008 for 76 King Mackerel with an average mercury concentration of 0.50 ppm. This parameter is being added to the 303(d) list.
1 | 5 | 09-1099 | Springs Coast | Middle Coastal | Hernando | 8042 | Gulf of Mexico (Hernando County) | Coastal | 3M |  | Mercury (in fish tissue) |  |  | Exceeds DoH threshold (> 0.43 mg/kg) | High |  |  | Data verified to be within the last 7.5 years (2002, 2003/2004). Confirmed recent data for coastal and associated estuary fish advisories for king mackerel and bull shark.
1 | 5 | 09-1095 | Springs Coast | Middle Coastal | Hernando | 8042A | Pine Island Beach | Coastal | 3M |  | Bacteria (Beach Advisories) |  |  | < 21 days of beach advisories | High |  |  | pp = Not impaired; vp = Impaired. The waterbody segment exceeded the 21-day threshold for closures, advisories, or warnings in 2004 with 64 days and 2005 with 67 days, as per IWR Rule 62-303.360(1)(c).
1 | 5 | 09-1099 | Springs Coast | Middle Coastal | Hernando, Pasco | 8043 | Gulf of Mexico (Pasco County; Hernando County) | Coastal | 3M |  | Mercury (in fish tissue) |  |  | Exceeds DoH threshold (> 0.43 mg/kg) | High |  |  | Data verified to be within the last 7.5 years (2002, 2003/2004). Confirmed recent data for coastal and associated estuary fish advisories for king mackerel and bull shark.
1 | 5 | 09-1099 | Springs Coast | Middle Coastal | Pasco | 8044 | Gulf of Mexico (Pasco County; Port Richey) | Coastal | 3M |  | Mercury (in fish tissue) |  |  | Exceeds DoH threshold (> 0.43 mg/kg) | High |  |  | Data verified to be within the last 7.5 years (2002, 2003/2004). Confirmed recent data for coastal and associated estuary fish advisories for king mackerel and bull shark.
1 | 5 | 09-1096 | Springs Coast | Middle Coastal | Pasco | 8044A | Robert J Strickland Beach | Coastal | 3M |  | Bacteria (Beach Advisories) |  |  | < 21 days of beach advisories | High |  |  | pp = Not impaired; vp = Impaired. The waterbody segment exceeded the 21-day threshold for closures, advisories, or warnings in 2002 (64 days), 2003 (154 days), 2004 (122 days), and 2005 (147 days) as per IWR Rule 62-303.360(1)(c).
1 | 5 | 09-1097 | Springs Coast | Middle Coastal | Pasco | 8044B | Brasher Park Beach | Coastal | 3M |  | Bacteria (Beach Advisories) |  |  | < 21 days of beach advisories | High |  |  | pp = Not impaired; vp = Impaired. The waterbody segment exceeded the 21-day threshold for closures, advisories, or warnings in 2002 (21 days), 2003 (104 days), 2004 (97 days), and 2005 (55 days), as per IWR Rule 62-303.360(1)(c).
1 | 5 | 09-1089 | Springs Coast | Anclote River / Coastal Pinellas County | Pasco | 8044C | Crystal River Gulf 1 | Coastal | 3M |  | Bacteria (Beach Advisories) |  |  | < 21 days of beach advisories | High |  |  | pp = Not impaired; vp = Impaired. The waterbody segment exceeded the 21-day threshold for closures, advisories, or warnings in 2004 (50 days) and 2005 (51 days), as per IWR Rule 62-303.360(1)(c). ** Water body name is incorrectly given as "Crystal River Gulf 1"; should be "Robert K. Rees State Park".
1 | 5 | 09-1098 | Springs Coast | Middle Coastal | Pasco | 8044D | Energy And Marine Center | Coastal | 3M |  | Bacteria (Beach Advisories) |  |  | < 21 days of beach advisories | High |  |  | pp = Not impaired; vp = Impaired. The waterbody segment exceeded the 21-day threshold for closures, advisories, or warnings in 2002 (55 days), 2003 (188 days), 2004 (180 days), and 2005 (126 days), as per IWR Rule 62-303.360(1)(c).
1 | 5 | 09-1090 | Springs Coast | Anclote River / Coastal Pinellas County | Pasco | 8045A | Gulf Harbors Beach | Coastal | 3M |  | Bacteria (Beach Advisories) |  |  | < 21 days of beach advisories | High |  |  | pp = Not impaired; vp = Impaired. The waterbody segment exceeded the 21-day threshold for closures, advisories, or warnings in 2005 with 62 days, as per IWR Rule 62-303.360(1)(c).
1 | 5 | 09-1099 | Springs Coast | Anclote River / Coastal Pinellas County | Pasco, Pinellas | 8045C | Gulf of Mexico (Pinellas County; Pasco County) | Coastal | 3M |  | Mercury (in fish tissue) |  |  | Exceeds DoH threshold (> 0.43 mg/kg) | High |  |  | Data verified to be within the last 7.5 years (2002, 2003/2004). Confirmed recent data for coastal and associated estuary fish advisories for king mackerel and bull shark.
1 | 5 | 09-1099 | Springs Coast | Anclote River / Coastal Pinellas County | Pinellas | 8045D | St. Joseph Sound | Coastal | 3M |  | Mercury (in fish tissue) |  |  | Exceeds DoH threshold (> 0.43 mg/kg) | High |  |  | Data verified to be within the last 7.5 years (2002, 2003/2004). Confirmed recent data for coastal and associated estuary fish advisories for king mackerel and bull shark.
1 | 5 | 09-1099 | Springs Coast | Anclote River / Coastal Pinellas County | Pinellas | 8046 | Gulf of Mexico (Pinellas County) | Coastal | 3M |  | Mercury (in fish tissue) |  |  | Exceeds DoH threshold (> 0.43 mg/kg) | High |  |  | Data verified to be within the last 7.5 years (2002, 2003/2004). Confirmed recent data for coastal and associated estuary fish advisories for king mackerel and bull shark.
1 | 5 | 09-1099 | Springs Coast | Anclote River / Coastal Pinellas County | Pinellas | 8047 | Gulf of Mexico (Pinellas County) | Coastal | 3M |  | Mercury (in fish tissue) |  |  | Exceeds DoH threshold (> 0.43 mg/kg) | High |  |  | Data verified to be within the last 7.5 years (2002, 2003/2004). Confirmed recent data for coastal and associated estuary fish advisories for king mackerel and bull shark.
1 | 5 | 09-1099 | Springs Coast | Anclote River / Coastal Pinellas County | Pinellas | 8048 | Gulf of Mexico (Pinellas County) | Coastal | 3M |  | Mercury (in fish tissue) |  |  | Exceeds DoH threshold (> 0.43 mg/kg) | High |  |  | Data verified to be within the last 7.5 years (2002, 2003/2004). Confirmed recent data for coastal and associated estuary fish advisories for king mackerel and bull shark.
2 | 5 | 12-0522 | Springs Coast | Anclote River / Coastal Pinellas County | Pinellas | 8048C | Treasure Island Beach | Beach | 3M |  | Bacteria (Beach Advisories) |  |  | < 21 days of beach advisories | High^ |  | 2004 (5 days) 2005 (0 days) 2006 (0 days) 2007 (49 days) 2008 (0 days) 2009 (5 days) 2010 (5 days) | This parameter is impaired for this waterbody because there were 21 or more days of beach advisories in 2007. A Phase One MS4 permit is located within this WBID. This is a beach WBID, which is assessed solely on beach advisory information received from DOH^. This parameter will be added to the 303(d) list.
1 | 3 | 05-1282 | Sarasota Bay - Peace - Myakka | Sarasota Bay | Manatee, Sarasota | 8050 | Gulf of Mexico (Manatee County; Sarasota Bay) | Coastal | 3M |  | Mercury (in fish tissue) |  |  | Exceeds DoH threshold (> 0.5 mg/kg) | Low | 2011 |  | No consumption advisory for King Mackerel greater than 39 inches and Shark greater than 43 inches. Limited consumption advisory for King Mackerel 33 to 39 inches, Shark less than 43 inches, Spotted Seatrout greater than 20 inches, Little Tunny, Cobia, Greater Amberjack, Bluefish, Crevalle Jack.
1 | 3 | 05-1282 | Sarasota Bay - Peace - Myakka | Sarasota Bay | Manatee | 8050A | Manatee Public Beach (North) | Beach | 3M |  | Mercury (in fish tissue) |  |  | Exceeds DoH threshold (> 0.5 mg/kg) | Low | 2011 |  | No consumption advisory for King Mackerel greater than 39 inches and Shark greater than 43 inches. Limited consumption advisory for King Mackerel 33 to 39 inches, Shark less than 43 inches, Spotted Seatrout greater than 20 inches, Little Tunny, Cobia, Greater Amberjack, Bluefish, Crevalle Jack.
1 | 3 | 05-1282 | Sarasota Bay - Peace - Myakka | Sarasota Bay | Manatee | 8050B | Manatee Public Beach (South) | Beach | 3M |  | Mercury (in fish tissue) |  |  | Exceeds DoH threshold (> 0.5 mg/kg) | Low | 2011 |  | No consumption advisory for King Mackerel greater than 39 inches and Shark greater than 43 inches. Limited consumption advisory for King Mackerel 33 to 39 inches, Shark less than 43 inches, Spotted Seatrout greater than 20 inches, Little Tunny, Cobia, Greater Amberjack, Bluefish, Crevalle Jack.
1 | 3 | 05-1282 | Sarasota Bay - Peace - Myakka | Sarasota Bay | Manatee | 8050C | Bradenton Beach | Beach | 3M |  | Mercury (in fish tissue) |  |  | Exceeds DoH threshold (> 0.5 mg/kg) | Low | 2011 |  | No consumption advisory for King Mackerel greater than 39 inches and Shark greater than 43 inches. Limited consumption advisory for King Mackerel 33 to 39 inches, Shark less than 43 inches, Spotted Seatrout greater than 20 inches, Little Tunny, Cobia, Greater Amberjack, Bluefish, Crevalle Jack.
1 | 3 | 05-1282 | Sarasota Bay - Peace - Myakka | Sarasota Bay | Manatee | 8050D | Coquina Beach North | Beach | 3M |  | Mercury (in fish tissue) |  |  | Exceeds DoH threshold (> 0.5 mg/kg) | Low | 2011 |  | No consumption advisory for King Mackerel greater than 39 inches and Shark greater than 43 inches. Limited consumption advisory for King Mackerel 33 to 39 inches, Shark less than 43 inches, Spotted Seatrout greater than 20 inches, Little Tunny, Cobia, Greater Amberjack, Bluefish, Crevalle Jack.
1 | 3 | 05-1282 | Sarasota Bay - Peace - Myakka | Sarasota Bay | Manatee | 8050E | Coquina Beach South | Beach | 3M |  | Mercury (in fish tissue) |  |  | Exceeds DoH threshold (> 0.5 mg/kg) | Low | 2011 |  | No consumption advisory for King Mackerel greater than 39 inches and Shark greater than 43 inches. Limited consumption advisory for King Mackerel 33 to 39 inches, Shark less than 43 inches, Spotted Seatrout greater than 20 inches, Little Tunny, Cobia, Greater Amberjack, Bluefish, Crevalle Jack.
1 | 3 | 05-1282 | Sarasota Bay - Peace - Myakka | Sarasota Bay | Manatee | 8050F | Whitney Beach | Beach | 3M |  | Mercury (in fish tissue) |  |  | Exceeds DoH threshold (> 0.5 mg/kg) | Low | 2011 |  | No consumption advisory for King Mackerel greater than 39 inches and Shark greater than 43 inches. Limited consumption advisory for King Mackerel 33 to 39 inches, Shark less than 43 inches, Spotted Seatrout greater than 20 inches, Little Tunny, Cobia, Greater Amberjack, Bluefish, Crevalle Jack.
1 | 3 | 05-1282 | Sarasota Bay - Peace - Myakka | Sarasota Bay | Sarasota | 8051 | Gulf of Mexico (Sarasota County; Siesta Key) | Coastal | 3M |  | Mercury (in fish tissue) |  |  | Exceeds DoH threshold (> 0.5 mg/kg) | Low | 2011 |  | No consumption advisory for King Mackerel greater than 39 inches and Shark greater than 43 inches. Limited consumption advisory for King Mackerel 33 to 39 inches, Shark less than 43 inches, Spotted Seatrout greater than 20 inches, Little Tunny, Cobia, Greater Amberjack, Bluefish, Crevalle Jack.
1 | 3 | 05-1282 | Sarasota Bay - Peace - Myakka | Sarasota Bay | Sarasota | 8051A | Longboat Key Access | Beach | 3M |  | Mercury (in fish tissue) |  |  | Exceeds DoH threshold (> 0.5 mg/kg) | Low | 2011 |  | No consumption advisory for King Mackerel greater than 39 inches and Shark greater than 43 inches. Limited consumption advisory for King Mackerel 33 to 39 inches, Shark less than 43 inches, Spotted Seatrout greater than 20 inches, Little Tunny, Cobia, Greater Amberjack, Bluefish, Crevalle Jack.
1 | 3 | 05-1282 | Sarasota Bay - Peace - Myakka | Sarasota Bay | Sarasota | 8051B | North Lido Beach | Beach | 3M |  | Mercury (in fish tissue) |  |  | Exceeds DoH threshold (> 0.5 mg/kg) | Low | 2011 |  | No consumption advisory for King Mackerel greater than 39 inches and Shark greater than 43 inches. Limited consumption advisory for King Mackerel 33 to 39 inches, Shark less than 43 inches, Spotted Seatrout greater than 20 inches, Little Tunny, Cobia, Greater Amberjack, Bluefish, Crevalle Jack.
1 | 3 | 05-1282 | Sarasota Bay - Peace - Myakka | Sarasota Bay | Sarasota | 8051C | Lido Casino Beach | Beach | 3M |  | Mercury (in fish tissue) |  |  | Exceeds DoH threshold (> 0.5 mg/kg) | Low | 2011 |  | No consumption advisory for King Mackerel greater than 39 inches and Shark greater than 43 inches. Limited consumption advisory for King Mackerel 33 to 39 inches, Shark less than 43 inches, Spotted Seatrout greater than 20 inches, Little Tunny, Cobia, Greater Amberjack, Bluefish, Crevalle Jack.
1 | 3 | 05-1282 | Sarasota Bay - Peace - Myakka | Sarasota Bay | Sarasota | 8051D | South Lido Beach | Beach | 3M |  | Mercury (in fish tissue) |  |  | Exceeds DoH threshold (> 0.5 mg/kg) | Low | 2011 |  | No consumption advisory for King Mackerel greater than 39 inches and Shark greater than 43 inches. Limited consumption advisory for King Mackerel 33 to 39 inches, Shark less than 43 inches, Spotted Seatrout greater than 20 inches, Little Tunny, Cobia, Greater Amberjack, Bluefish, Crevalle Jack.
1 | 3 | 05-1282 | Sarasota Bay - Peace - Myakka | Sarasota Bay | Sarasota | 8051E | Siesta Key Beach | Beach | 3M |  | Mercury (in fish tissue) |  |  | Exceeds DoH threshold (> 0.5 mg/kg) | Low | 2011 |  | No consumption advisory for King Mackerel greater than 39 inches and Shark greater than 43 inches. Limited consumption advisory for King Mackerel 33 to 39 inches, Shark less than 43 inches, Spotted Seatrout greater than 20 inches, Little Tunny, Cobia, Greater Amberjack, Bluefish, Crevalle Jack.
1 | 3 | 05-1282 | Sarasota Bay - Peace - Myakka | Sarasota Bay | Sarasota | 8052 | Gulf of Mexico (Sarasota County) | Coastal | 3M |  | Mercury (in fish tissue) |  |  | Exceeds DoH threshold (> 0.5 mg/kg) | Low | 2011 |  | No consumption advisory for King Mackerel greater than 39 inches and Shark greater than 43 inches. Limited consumption advisory for King Mackerel 33 to 39 inches, Shark less than 43 inches, Spotted Seatrout greater than 20 inches, Little Tunny, Cobia, Greater Amberjack, Bluefish, Crevalle Jack.
1 | 3 | 05-1282 | Sarasota Bay - Peace - Myakka | Sarasota Bay | Sarasota | 8052A | Turtle Beach | Beach | 3M |  | Mercury (in fish tissue) |  |  | Exceeds DoH threshold (> 0.5 mg/kg) | Low | 2011 |  | No consumption advisory for King Mackerel greater than 39 inches and Shark greater than 43 inches. Limited consumption advisory for King Mackerel 33 to 39 inches, Shark less than 43 inches, Spotted Seatrout greater than 20 inches, Little Tunny, Cobia, Greater Amberjack, Bluefish, Crevalle Jack.
1 | 3 | 05-1282 | Sarasota Bay - Peace - Myakka | Sarasota Bay | Sarasota | 8053 | Gulf of Mexico (Sarasota County; Venice Inlet) | Coastal | 3M |  | Mercury (in fish tissue) |  |  | Exceeds DoH threshold (> 0.5 mg/kg) | Low | 2011 |  | No consumption advisory for King Mackerel greater than 39 inches and Shark greater than 43 inches. Limited consumption advisory for King Mackerel 33 to 39 inches, Shark less than 43 inches, Spotted Seatrout greater than 20 inches, Little Tunny, Cobia, Greater Amberjack, Bluefish, Crevalle Jack.
1 | 3 | 05-1282 | Sarasota Bay - Peace - Myakka | Sarasota Bay | Sarasota | 8053A | Nokomis Beach | Beach | 3M |  | Mercury (in fish tissue) |  |  | Exceeds DoH threshold (> 0.5 mg/kg) | Low | 2011 |  | No consumption advisory for King Mackerel greater than 39 inches and Shark greater than 43 inches. Limited consumption advisory for King Mackerel 33 to 39 inches, Shark less than 43 inches, Spotted Seatrout greater than 20 inches, Little Tunny, Cobia, Greater Amberjack, Bluefish, Crevalle Jack.
1 | 3 | 05-1282 | Sarasota Bay - Peace - Myakka | Sarasota Bay | Sarasota | 8053B | North Jetty Beach | Beach | 3M |  | Mercury (in fish tissue) |  |  | Exceeds DoH threshold (> 0.5 mg/kg) | Low | 2011 |  | No consumption advisory for King Mackerel greater than 39 inches and Shark greater than 43 inches. Limited consumption advisory for King Mackerel 33 to 39 inches, Shark less than 43 inches, Spotted Seatrout greater than 20 inches, Little Tunny, Cobia, Greater Amberjack, Bluefish, Crevalle Jack.
1 | 3 | 05-1282 | Sarasota Bay - Peace - Myakka | Sarasota Bay | Sarasota | 8053C | South Jetty Beach | Beach | 3M |  | Mercury (in fish tissue) |  |  | Exceeds DoH threshold (> 0.5 mg/kg) | Low | 2011 |  | No consumption advisory for King Mackerel greater than 39 inches and Shark greater than 43 inches. Limited consumption advisory for King Mackerel 33 to 39 inches, Shark less than 43 inches, Spotted Seatrout greater than 20 inches, Little Tunny, Cobia, Greater Amberjack, Bluefish, Crevalle Jack.
1 | 3 | 05-1282 | Sarasota Bay - Peace - Myakka | Sarasota Bay | Sarasota | 8053D | Venice Beach | Beach | 3M |  | Mercury (in fish tissue) |  |  | Exceeds DoH threshold (> 0.5 mg/kg) | Low | 2011 |  | No consumption advisory for King Mackerel greater than 39 inches and Shark greater than 43 inches. Limited consumption advisory for King Mackerel 33 to 39 inches, Shark less than 43 inches, Spotted Seatrout greater than 20 inches, Little Tunny, Cobia, Greater Amberjack, Bluefish, Crevalle Jack.
1 | 3 | 05-1282 | Sarasota Bay - Peace - Myakka | Sarasota Bay | Sarasota | 8053E | Service Club Beach | Beach | 3M |  | Mercury (in fish tissue) |  |  | Exceeds DoH threshold (> 0.5 mg/kg) | Low | 2011 |  | No consumption advisory for King Mackerel greater than 39 inches and Shark greater than 43 inches. Limited consumption advisory for King Mackerel 33 to 39 inches, Shark less than 43 inches, Spotted Seatrout greater than 20 inches, Little Tunny, Cobia, Greater Amberjack, Bluefish, Crevalle Jack.
2 | 3 | 10-0211 | Sarasota Bay - Peace - Myakka | Sarasota Bay | Sarasota | 8053G | Venice Fishing Pier | Beach | 3M |  | Bacteria (Beach Advisories) |  |  | < 21 days of beach advisories | High |  | 2003 (23 days) 2004 (2 days) 2005 (0 days) 2006 (2 days) 2007 (0 days) 2008 (33 days) | Beach wbid assessment is based on beach advisory information received from DOH. There were more than 21 days of advisories in 2003 and 2008.^
1 | 2 | 03-2408 | Charlotte Harbor | Lemon Bay | Charlotte, Sarasota | 8054 | Gulf of Mexico (Charlotte County; Sarasota County) | Coastal | 3M |  | Mercury (in fish tissue) |  |  | > 0.5 ppm | Low | 2011 |  | Data verified to be within the last 7.5 years. Confirmed recent data for coastal fish advisory for Shark, King Mackerel, Spotted Seatrout, Little Tunny, Greater Amberjack, Bluefish, and Crevalle Jack.
1 | 2 | 03-2408 | Charlotte Harbor | Lemon Bay | Sarasota | 8054A | Manasota Key Beach | Beach | 3M |  | Mercury (in fish tissue) |  |  | > 0.5 ppm | Low | 2011 |  | Data verified to be within the last 7.5 years. Confirmed recent data for coastal fish advisory for Shark, King Mackerel, Spotted Seatrout, Little Tunny, Greater Amberjack, Bluefish, and Crevalle Jack.
1 | 2 | 03-2408 | Charlotte Harbor | Lemon Bay | Sarasota | 8054B | Blind Pass Beach | Beach | 3M |  | Mercury (in fish tissue) |  |  | > 0.5 ppm | Low | 2011 |  | Data verified to be within the last 7.5 years. Confirmed recent data for coastal fish advisory for Shark, King Mackerel, Spotted Seatrout, Little Tunny, Greater Amberjack, Bluefish, and Crevalle Jack.
1 | 2 | 03-2408 | Charlotte Harbor | Lemon Bay | Charlotte, Sarasota | 8054C | Englewood Beach (North Segment) | Beach | 3M |  | Mercury (in fish tissue) |  |  | > 0.5 ppm | Low | 2011 |  | Data verified to be within the last 7.5 years. Confirmed recent data for coastal fish advisory for Shark, King Mackerel, Spotted Seatrout, Little Tunny, Greater Amberjack, Bluefish, and Crevalle Jack.
1 | 2 | 03-2408 | Charlotte Harbor | Lemon Bay | Charlotte | 8054E | Englewood Beach (South Segment) | Beach | 3M |  | Mercury (in fish tissue) |  |  | > 0.5 ppm | Low | 2011 |  | Data verified to be within the last 7.5 years. Confirmed recent data for coastal fish advisory for Shark, King Mackerel, Spotted Seatrout, Little Tunny, Greater Amberjack, Bluefish, and Crevalle Jack.
1 | 2 | 03-2408 | Charlotte Harbor | Lemon Bay | Charlotte | 8054F | Palm Island (North Segment) | Beach | 3M |  | Mercury (in fish tissue) |  |  | > 0.5 ppm | Low | 2011 |  | Data verified to be within the last 7.5 years. Confirmed recent data for coastal fish advisory for Shark, King Mackerel, Spotted Seatrout, Little Tunny, Greater Amberjack, Bluefish, and Crevalle Jack.
1 | 2 | 03-2408 | Charlotte Harbor | Charlotte Harbor Proper | Charlotte, Lee | 8055 | Gulf of Mexico (Charlotte County; Charlotte Harbor) | Coastal | 3M |  | Mercury (in fish tissue) |  |  | > 0.5 ppm | Low | 2011 |  | Data verified to be within the last 7.5 years. Confirmed recent data for coastal fish advisory for Shark, King Mackerel, Spotted Seatrout, Little Tunny, Greater Amberjack, Bluefish, and Crevalle Jack.
1 | 2 | 03-2408 | Charlotte Harbor | Charlotte Harbor Proper | Charlotte | 8055A | Palm Island (South Segment) | Beach | 3M |  | Mercury (in fish tissue) |  |  | > 0.5 ppm | Low | 2011 |  | Data verified to be within the last 7.5 years. Confirmed recent data for coastal fish advisory for Shark, King Mackerel, Spotted Seatrout, Little Tunny, Greater Amberjack, Bluefish, and Crevalle Jack.
1 | 2 | 03-2408 | Charlotte Harbor | Pine Island | Lee | 8056 | Gulf of Mexico (Lee County; Captiva Island) | Coastal | 3M |  | Mercury (in fish tissue) |  |  | > 0.5 ppm | Low | 2011 |  | Data verified to be within the last 7.5 years. Confirmed recent data for coastal fish advisory for Shark, King Mackerel, Spotted Seatrout, Little Tunny, Greater Amberjack, Bluefish, and Crevalle Jack.
2 | 2 | 09-1795 | Charlotte Harbor | Pine Island | Lee | 8057 | Gulf of Mexico (Lee County: Captiva Island) | Coastal | 3M |  | Mercury (in fish tissue) |  |  | Exceeds DoH threshold (> 0.3 mg/kg) | High |  |  | Confirmed recent data from 2002, 2003/2004 for coastal fish advisory for King Mackerel and Bull Shark with average Hg levels of 0.67 and 1.85 µg/L, respectively.
2 | 2 | 09-1796 | Charlotte Harbor | Pine Island | Lee | 8058 | Gulf of Mexico (Lee County: Sanibel Island) | Coastal | 3M |  | Mercury (in fish tissue) |  |  | Exceeds DoH threshold (> 0.3 mg/kg) | High |  |  | Confirmed recent data from 2002, 2003/2004 for coastal fish advisory for King Mackerel and Bull Shark with average Hg levels of 0.67 and 1.85 µg/L, respectively.
2 | 2 | 09-1797 | Charlotte Harbor | Pine Island | Lee | 8058B | Bowmans Beach | Beach | 3M |  | Bacteria (Beach Advisories) |  |  | < 21 days of beach advisories | High |  |  | Beach advisories ≥ 21 days/yr in 2007.
2 | 2 | 09-1798 | Charlotte Harbor | Pine Island | Lee | 8059 | Gulf of Mexico (Lee County: Sanibel Island) | Coastal | 3M |  | Mercury (in fish tissue) |  |  | Exceeds DoH threshold (> 0.3 mg/kg) | High |  |  | Confirmed recent data from 2002, 2003/2004 for coastal fish advisory for King Mackerel and Bull Shark with average Hg levels of 0.67 and 1.85 µg/L, respectively.
2 | 1 | 09-2718 | Everglades West Coast | Southwest Coast | Collier, Monroe | 8065 | Southwest Coast Gulf 5 | Coastal | 3M |  | Bacteria (in Shellfish) | [6 empty] | Listed on Cycle 1 Verified List based on change in shellfish harvesting classification (Downgraded from approved to conditional). Current classification effective as of September 28, 2004 Conditionally Approved. This WBID is meant to include shellfish downgrades for the Ten Thousand Islands shellfish harvesting area.
1 | 5 | 09-1032 | Everglades | Everglades National Park | Monroe | 8066 | Gulf of Mexico (Everglades National Park) | Coastal | 3M | Mercury (Based on fish consumption advisory) | Mercury (in fish tissue) |  |  | Exceeds DoH threshold (> 0.43 mg/kg) | High |  |  | King mackerel averaged 0.67 mg/Kg in 2002 (N=87). Bull shark tissue mercury concentrations exceeded 0.43 mg/kg. Data collected in 2003 - 2004.
1 | 5 | 09-1032 | Everglades | Everglades National Park | Monroe | 8067 | Gulf of Mexico (Everglades National Park) | Coastal | 3M | Mercury (Based on fish consumption advisory) | Mercury (in fish tissue) |  |  | Exceeds DoH threshold (> 0.43 mg/kg) | High |  |  | King mackerel averaged 0.67 mg/Kg in 2002 (N=87). Bull shark tissue mercury concentrations exceeded 0.43 mg/kg. Data collected in 2003 - 2004.
1 | 5 | 09-1032 | Everglades | Everglades National Park | Monroe | 8068 | Gulf of Mexico (Everglades National Park) | Coastal | 3M | Mercury (Based on fish consumption advisory) | Mercury (in fish tissue) |  |  | Exceeds DoH threshold (> 0.43 mg/kg) | High |  |  | King mackerel averaged 0.67 mg/Kg in 2002 (N=87). Bull shark tissue mercury concentrations exceeded 0.43 mg/kg. Data collected in 2003 - 2004.
1 | 5 | 09-1032 | Everglades | Everglades National Park | Monroe | 8069 | Gulf of Mexico (Everglades National Park; Cape Sable) | Coastal | 3M | Mercury (Based on fish consumption advisory) | Mercury (in fish tissue) |  |  | Exceeds DoH threshold (> 0.43 mg/kg) | High |  |  | King mackerel averaged 0.67 mg/Kg in 2002 (N=87). Bull shark tissue mercury concentrations exceeded 0.43 mg/kg. Data collected in 2003 - 2004.
2 | 1 | 09-1951 | Ochlockonee - St. Marks | Lake Munson/Fred George Sink | Leon | 807 | Munson Slough (Below Lake Munson) | Stream | 3F |  | Dissolved Oxygen | Biochemical Oxygen Demand (added from comments) |  | < 5.0 mg/L | Medium |  |  | PP = 4 / 19; VP = 25 / 55 DO met verification thresholds of IWR, and BOD was identified as a causative pollutant. PP No TN, TP, BOD data. VP median TN=1.249mg/L (n=56), median TP= 0.19mg/L (n=53), median BOD= 4.4mg/L (n=44).
2 | 1 | 09-1952 | Ochlockonee - St. Marks | Lake Munson/Fred George Sink | Leon | 807 | Munson Slough (Below Lake Munson) | Stream | 3F |  | Un-ionized Ammonia |  |  | > 0.02 mg/l as NH3 | Medium |  |  | PP = 2 / 6; VP = 5 / 18
3 | 1 | 13-0102 | Ochlockonee - St. Marks | Lake Munson/Fred George Sink | Leon | 807 | Munson Slough (Below Lake Munson) | Stream | 3F |  | Nutrients (Chlorophyll-a) |  | TN = 0.92 (n = 98) TP = 0.19 (n = 94) BOD = 3.28 (n = 94) | ≤ 20 µg/L | Medium |  | 2008 (12 µg/L) 2009 (18 µg/L) 2010 (22 µg/L) | This parameter is impaired for this waterbody because the annual average chlorophyll-a values exceeded the IWR threshold for streams of 20 µg/L in 2010. Based on the median TN/TP ratio of 5.4, total nitrogen is the limiting nutrient. This parameter is being added to the 303(d) list.
1 | 5 | 09-1032 | Everglades | Everglades National Park | Monroe | 8070 | Gulf of Mexico (Everglades National Park; Cape Sable) | Coastal | 3M | Mercury (Based on fish consumption advisory) | Mercury (in fish tissue) |  |  | Exceeds DoH threshold (> 0.43 mg/kg) | High |  |  | King mackerel averaged 0.67 mg/Kg in 2002 (N=87). Bull shark tissue mercury concentrations exceeded 0.43 mg/kg. Data collected in 2003 - 2004.
1 | 5 | 09-0968 | Florida Keys | Middle Keys | Monroe | 8071 | Florida Bay (Everglades National Park; Flamingo) | Coastal | 3M |  | Mercury (in fish tissue) |  |  | Hg > 0.3 mg/Kg | High* |  |  | Data verified to be within the last 7.5 years for limited consumption of Snook, Red Drum, Great Barracuda, King Mackerel 33-39 inches, Spotted Seatrout greater then 20 inches, Little Tunny, Cobia, Greater Amberjack, Bluefish, Crevalle Jack, Shark less then 43 inches, Permit and Wahoo. NO consumption advisory for King Mackerel greater then 39 inches and Shark greater then 43 inches.
1 | 5 | 09-0968 | Florida Keys | Lower Keys | Monroe | 8072 | Dry Tortugas | Coastal | 3M |  | Mercury (in fish tissue) |  |  | Hg > 0.3 mg/Kg | High* |  |  | Data verified to be within the last 7.5 years for limited consumption of Snook, Red Drum, Great Barracuda, King Mackerel 33-39 inches, Spotted Seatrout greater then 20 inches, Little Tunny, Cobia, Greater Amberjack, Bluefish, Crevalle Jack, Shark less then 43 inches, Permit and Wahoo. NO consumption advisory for King Mackerel greater then 39 inches and Shark greater then 43 inches.
1 | 5 | 09-0968 | Florida Keys | Lower Keys | Monroe | 8073 | Key West And Outlying Islands | Coastal | 3M |  | Mercury (in fish tissue) |  |  | Hg > 0.3 mg/Kg | High* |  |  | Data verified to be within the last 7.5 years for limited consumption of Snook, Red Drum, Great Barracuda, King Mackerel 33-39 inches, Spotted Seatrout greater then 20 inches, Little Tunny, Cobia, Greater Amberjack, Bluefish, Crevalle Jack, Shark less then 43 inches, Permit and Wahoo. NO consumption advisory for King Mackerel greater then 39 inches and Shark greater then 43 inches.
1 | 5 | 09-0950 | Florida Keys | Lower Keys | Monroe | 8073C | Simonton Street Beach (KW) | Beach | 3M |  | Bacteria (Beach Advisories) |  |  | < 21 days of beach advisories | High |  |  | Beach advisories > 21 days/yr in 2004, 2005, and 2006.
2 | 5 | 12-0437 | Florida Keys | Lower Keys | Monroe | 8073D | Fort Zachary Taylor State Park | Beach | 3M |  | Bacteria (Beach Advisories) |  |  | < 21 days of beach advisories | High |  | 2004 (9 days) 2005 (23 days) 2006 (22 days) 2007 (14 days) 2008 (8 days) 2009 (0 days) 2010 (0 days) | This parameter is impaired for this waterbody because there were 21 days, or more, of beach advisories in 2005 and 2006. This is a beach WBID, which are assessed solely on beach advisory information received from DOH.^ This parameter will be added to the 303(d) list.
1 | 5 | 09-0951 | Florida Keys | Lower Keys | Monroe | 8073E | South Beach (KW) | Beach | 3M |  | Bacteria (Beach Advisories) |  |  | < 21 days of beach advisories | High |  |  | Beach advisories > 21 days/yr in 2002, 2003, 2004, 2005, and 2006.
1 | 5 | 09-0952 | Florida Keys | Lower Keys | Monroe | 8073F | Higgs Beach | Beach | 3M |  | Bacteria (Beach Advisories) |  |  | < 21 days of beach advisories | High |  |  | Beach advisories > 21 days/yr in 2001, 2002, 2003, 2004, 2005, and 2006.
1 | 5 | 09-0953 | Florida Keys | Lower Keys | Monroe | 8073G | Rest Beach (KW) | Beach | 3M |  | Bacteria (Beach Advisories) |  |  | < 21 days of beach advisories | High |  |  | Beach advisories > 21 days/yr in 2001. (No data available for 2003, 2004, 2005, and 2006.)
1 | 5 | 09-0954 | Florida Keys | Lower Keys | Monroe | 8073H | Smathers Beach | Beach | 3M |  | Bacteria (Beach Advisories) |  |  | < 21 days of beach advisories | High |  |  | Beach advisories > 21 days/yr in 2002, 2003, 2005, and 2006.
1 | 5 | 09-0968 | Florida Keys | Lower Keys | Monroe | 8074 | Gulf of Mexico (Monroe County; Key West-Cudjoe Key) | Coastal | 3M |  | Mercury (in fish tissue) |  |  | Hg > 0.3 mg/Kg | High* |  |  | Data verified to be within the last 7.5 years for limited consumption of Snook, Red Drum, Great Barracuda, King Mackerel 33-39 inches, Spotted Seatrout greater then 20 inches, Little Tunny, Cobia, Greater Amberjack, Bluefish, Crevalle Jack, Shark less then 43 inches, Permit and Wahoo. NO consumption advisory for King Mackerel greater then 39 inches and Shark greater then 43 inches.
1 | 5 | 09-0968 | Florida Keys | Lower Keys | Monroe | 8075 | Gulf of Mexico (Monroe County; Bahia Honda-Cudjoe Key) | Coastal | 3M |  | Mercury (in fish tissue) |  |  | Hg > 0.3 mg/Kg | High* |  |  | Data verified to be within the last 7.5 years for limited consumption of Snook, Red Drum, Great Barracuda, King Mackerel 33-39 inches, Spotted Seatrout greater then 20 inches, Little Tunny, Cobia, Greater Amberjack, Bluefish, Crevalle Jack, Shark less then 43 inches, Permit and Wahoo. NO consumption advisory for King Mackerel greater then 39 inches and Shark greater then 43 inches.
1 | 5 | 09-0968 | Florida Keys | Middle Keys | Monroe | 8076 | Gulf of Mexico (Monroe County; Marathon) | Coastal | 3M |  | Mercury (in fish tissue) |  |  | Hg > 0.3 mg/Kg | High* |  |  | Data verified to be within the last 7.5 years for limited consumption of Snook, Red Drum, Great Barracuda, King Mackerel 33-39 inches, Spotted Seatrout greater then 20 inches, Little Tunny, Cobia, Greater Amberjack, Bluefish, Crevalle Jack, Shark less then 43 inches, Permit and Wahoo. NO consumption advisory for King Mackerel greater then 39 inches and Shark greater then 43 inches.
1 | 5 | 09-0968 | Florida Keys | Middle Keys | Monroe | 8077 | Florida Bay (Middle Keys) | Coastal | 3M |  | Mercury (in fish tissue) |  |  | Hg > 0.3 mg/Kg | High* |  |  | Data verified to be within the last 7.5 years for limited consumption of Snook, Red Drum, Great Barracuda, King Mackerel 33-39 inches, Spotted Seatrout greater then 20 inches, Little Tunny, Cobia, Greater Amberjack, Bluefish, Crevalle Jack, Shark less then 43 inches, Permit and Wahoo. NO consumption advisory for King Mackerel greater then 39 inches and Shark greater then 43 inches.
1 | 5 | 09-0968 | Florida Keys | Upper Keys | Monroe | 8078 | Florida Bay (Upper Keys) | Coastal | 3M |  | Mercury (in fish tissue) |  |  | Hg > 0.3 mg/Kg | High* |  |  | Data verified to be within the last 7.5 years for limited consumption of Snook, Red Drum, Great Barracuda, King Mackerel 33-39 inches, Spotted Seatrout greater then 20 inches, Little Tunny, Cobia, Greater Amberjack, Bluefish, Crevalle Jack, Shark less then 43 inches, Permit and Wahoo. NO consumption advisory for King Mackerel greater then 39 inches and Shark greater then 43 inches.
1 | 5 | 09-0965 | Florida Keys | Upper Keys | Monroe | 8078A | Harry Harris County Park | Beach | 3M |  | Bacteria (Beach Advisories) |  |  | < 21 days of beach advisories | High |  |  | Beach advisories > 21 days/yr in 2002, 2004, 2005, and 2006.
1 | 5 | 09-0966 | Florida Keys | Upper Keys | Monroe | 8078B | Islamorada Library Beach | Beach | 3M |  | Bacteria (Beach Advisories) |  |  | < 21 days of beach advisories | High |  |  | Beach advisories > 21 days/yr in 2004, 2005, and 2006.
1 | 5 | 09-0967 | Florida Keys | Upper Keys | Monroe | 8078C | Founder | Beach | 3M |  | Bacteria (Beach Advisories) |  |  | < 21 days of beach advisories | High |  |  | Beach advisories > 21 days/yr in 2002, 2004, 2005, and 2006.
1 | 5 | 09-0968 | Florida Keys | Lower Keys | Monroe | 8079 | Atlantic Ocean (Monroe County; Cudjoe Key-Key West) | Coastal | 3M |  | Mercury (in fish tissue) |  |  | Hg > 0.3 mg/Kg | High* |  |  | Data verified to be within the last 7.5 years for limited consumption of Snook, Red Drum, Great Barracuda, King Mackerel 33-39 inches, Spotted Seatrout greater then 20 inches, Little Tunny, Cobia, Greater Amberjack, Bluefish, Crevalle Jack, Shark less then 43 inches, Permit and Wahoo. NO consumption advisory for King Mackerel greater then 39 inches and Shark greater then 43 inches.
2 | 1 | 09-1958 | Ochlockonee - St. Marks | Lake Munson/Fred George Sink | Leon | 807C | Lake Munson | Lake | 3F |  | Dissolved Oxygen | Nutrients, Biochemical Oxygen Demand (added from comments) |  | < 5.0 mg/L | Medium |  |  | PP = 67 / 205; VP = 76 / 222 DO met verification thresholds of IWR, and BOD and TP were identified as a causative pollutants. PP median TN= 0.513mg/L (n=204), median TP=0.152mg/L (n=88), median BOD= 1.82mg/L (n=47). VP median TN= 0.784mg/L (n=113), median TP= 0.1724mg/L (n=113), median BOD= 6.5mg/L (n=41).
2 | 1 | 09-1959 | Ochlockonee - St. Marks | Lake Munson/Fred George Sink | Leon | 807C | Lake Munson | Lake | 3F | Nutrients | Nutrients (TSI) |  |  | Median TN = 0.784 mg/L Median TP = 0.172 mg/L | Low |  |  | PP= Insufficient data VP= Impaired; The annual TSI average for 2005 - 51.3; 2006 - 63.7. The TSI threshold of [40, 60] was exceeded in 2006. Based on TN/TP ratios of 0.088 to 490.2 with a median of 6.6 (n=111) during the verified period, both TN and TP are considered limiting.
2 | 1 | 09-1960 | Ochlockonee - St. Marks | Lake Munson/Fred George Sink | Leon | 807C | Lake Munson | Lake | 3F |  | Turbidity |  |  | ≥31.0 NTUs | Medium |  |  | A natural background turbidity of 2.0 NTUs was assumed based upon the lower 20th percentile of 304 turbidity measurements taken during the planning and verified periods. The threshold of impairment becomes 31.0 NTUs. PP - 9 / 198; VP = 28 / 217.
2 | 1 | 09-1961 | Ochlockonee - St. Marks | Lake Munson/Fred George Sink | Leon | 807D | Munson Slough (Above Lake Munson) | Stream | 3F | Dissolved Oxygen | Dissolved Oxygen | Biochemical Oxygen Demand (added from comments) |  | < 5.0 mg/L | Low |  |  | PP = 25 / 71; VP = 30 / 94 DO met verification thresholds of IWR, and BOD was identified as a causative pollutant. PP median TN= 0.7625mg/L (n=28), median TP=0.13mg/L (n=28), Insufficient BOD data. VP median TN= 0.927mg/L (n=103), median TP= 0.11mg/L (n=98), median BOD=2.71mg/L (n=95).
3 | 1 | 13-0103 | Ochlockonee - St. Marks | Lake Munson/Fred George Sink | Leon | 807D | Munson Slough (Above Lake Munson) | Stream | 3F |  | Lead |  |  | Pb ≤ e^(1.273[lnH]-4.705) | Medium |  | 11/43 | This parameter is impaired for this waterbody based on the number of exceedances for the sample size and is being added to the 303(d) list.
2 | 1 | 09-1982 | Ochlockonee - St. Marks | St. Marks River | Jefferson, Leon | 808 | Copeland Sink Drain | Stream | 3F |  | Dissolved Oxygen | Biochemical Oxygen Demand (added from comments) |  | < 5.0 mg/L | Low |  |  | PP = 21 / 31; VP = 22 / 38 DO met verification thresholds of IWR, and BOD was identified as a causative pollutant. PP no TN, TP, BOD data. VP median TN= 0.93mg/L (n=27), median TP= 0.0755mg/L (n=28), median BOD= 2.7mg/L (n=28).
1 | 5 | 09-0968 | Florida Keys | Lower Keys | Monroe | 8080 | Atlantic Ocean (Monroe County; Bahia Honda-Cudjoe Key) | Coastal | 3M |  | Mercury (in fish tissue) |  |  | Hg > 0.3 mg/Kg | High* |  |  | Data verified to be within the last 7.5 years for limited consumption of Snook, Red Drum, Great Barracuda, King Mackerel 33-39 inches, Spotted Seatrout greater then 20 inches, Little Tunny, Cobia, Greater Amberjack, Bluefish, Crevalle Jack, Shark less then 43 inches, Permit and Wahoo. NO consumption advisory for King Mackerel greater then 39 inches and Shark greater then 43 inches.
1 | 5 | 09-0955 | Florida Keys | Lower Keys | Monroe | 8080A | Bahia Honda Sandspur | Beach | 3M |  | Bacteria (Beach Advisories) |  |  | < 21 days of beach advisories | High |  |  | Beach advisories > 21 days/yr in 2005 and 2006
1 | 5 | 09-0956 | Florida Keys | Lower Keys | Monroe | 8080B | Bahia Honda Oceanside | Beach | 3M |  | Bacteria (Beach Advisories) |  |  | < 21 days of beach advisories | High |  |  | Beach advisories > 21 days/yr in 2001, 2005, and 2006.
1 | 5 | 09-0968 | Florida Keys | Middle Keys | Monroe | 8081 | Atlantic Ocean (Monroe County; Marathon) | Coastal | 3M |  | Mercury (in fish tissue) |  |  | Hg > 0.3 mg/Kg | High* |  |  | Data verified to be within the last 7.5 years for limited consumption of Snook, Red Drum, Great Barracuda, King Mackerel 33-39 inches, Spotted Seatrout greater then 20 inches, Little Tunny, Cobia, Greater Amberjack, Bluefish, Crevalle Jack, Shark less then 43 inches, Permit and Wahoo. NO consumption advisory for King Mackerel greater then 39 inches and Shark greater then 43 inches.
1 | 5 | 09-0959 | Florida Keys | Middle Keys | Monroe | 8081A | Coco Plum Beach | Beach | 3M |  | Bacteria (Beach Advisories) |  |  | < 21 days of beach advisories | High |  |  | Beach advisories > 21 days/yr in 2001, 2004, 2005, and 2006.
2 | 5 | 12-0438 | Florida Keys | Middle Keys | Monroe | 8081B | Sombrero Beach | Beach | 3M |  | Bacteria (Beach Advisories) |  |  | < 21 days of beach advisories | High |  | 2004 (14 days) 2005 (59 days) 2006 (8 days) 2007 (7 days) 2008 (21 days) 2009 (15 days) 2010 (14 days) | This parameter is impaired for this waterbody because there were 21 days, or more, of beach advisories in 2005 and 2008. This is a beach WBID, which are assessed solely on beach advisory information received from DOH.^ This parameter will be added to the 303(d) list.
1 | 5 | 09-0968 | Florida Keys | Middle Keys | Monroe | 8082 | Atlantic Ocean (Monroe County; Marathon) | Coastal | 3M |  | Mercury (in fish tissue) |  |  | Hg > 0.3 mg/Kg | High* |  |  | Data verified to be within the last 7.5 years for limited consumption of Snook, Red Drum, Great Barracuda, King Mackerel 33-39 inches, Spotted Seatrout greater then 20 inches, Little Tunny, Cobia, Greater Amberjack, Bluefish, Crevalle Jack, Shark less then 43 inches, Permit and Wahoo. NO consumption advisory for King Mackerel greater then 39 inches and Shark greater then 43 inches.
1 | 5 | 09-0968 | Florida Keys | Middle Keys | Monroe | 8083 | Atlantic Ocean (Monroe County; Long Key) | Coastal | 3M |  | Mercury (in fish tissue) |  |  | Hg > 0.3 mg/Kg | High* |  |  | Data verified to be within the last 7.5 years for limited consumption of Snook, Red Drum, Great Barracuda, King Mackerel 33-39 inches, Spotted Seatrout greater then 20 inches, Little Tunny, Cobia, Greater Amberjack, Bluefish, Crevalle Jack, Shark less then 43 inches, Permit and Wahoo. NO consumption advisory for King Mackerel greater then 39 inches and Shark greater then 43 inches.
1 | 5 | 09-0968 | Florida Keys | Upper Keys | Monroe | 8084 | Atlantic Ocean (Monroe County; Islamorada) | Coastal | 3M |  | Mercury (in fish tissue) |  |  | Hg > 0.3 mg/Kg | High* |  |  | Data verified to be within the last 7.5 years for limited consumption of Snook, Red Drum, Great Barracuda, King Mackerel 33-39 inches, Spotted Seatrout greater then 20 inches, Little Tunny, Cobia, Greater Amberjack, Bluefish, Crevalle Jack, Shark less then 43 inches, Permit and Wahoo. NO consumption advisory for King Mackerel greater then 39 inches and Shark greater then 43 inches.
2 | 5 | 12-0439 | Florida Keys | Upper Keys | Monroe | 8084B | Anne's Beach | Beach | 3M |  | Bacteria (Beach Advisories) |  |  | < 21 days of beach advisories | High |  | 2004 (14 days) 2005 (37 days) 2006 (36 days) 2007 (7 days) 2008 (8 days) 2009 (16 days) 2010 (21 days) | This parameter is impaired for this waterbody because there were 21 days, or more, of beach advisories in 2005, 2006, and 2010. This is a beach WBID, which are assessed solely on beach advisory information received from DOH.^ This parameter will be added to the 303(d) list.
1 | 5 | 09-0968 | Florida Keys | Upper Keys | Monroe | 8085 | Atlantic Ocean (Monroe County; Islamorada) | Coastal | 3M |  | Mercury (in fish tissue) |  |  | Hg > 0.3 mg/Kg | High* |  |  | Data verified to be within the last 7.5 years for limited consumption of Snook, Red Drum, Great Barracuda, King Mackerel 33-39 inches, Spotted Seatrout greater then 20 inches, Little Tunny, Cobia, Greater Amberjack, Bluefish, Crevalle Jack, Shark less then 43 inches, Permit and Wahoo. NO consumption advisory for King Mackerel greater then 39 inches and Shark greater then 43 inches.
1 | 5 | 09-0968 | Florida Keys | Upper Keys | Monroe | 8086 | Atlantic Ocean (Monroe County; Key Largo-Tavernier) | Coastal | 3M |  | Mercury (in fish tissue) |  |  | Hg > 0.3 mg/Kg | High* |  |  | Data verified to be within the last 7.5 years for limited consumption of Snook, Red Drum, Great Barracuda, King Mackerel 33-39 inches, Spotted Seatrout greater then 20 inches, Little Tunny, Cobia, Greater Amberjack, Bluefish, Crevalle Jack, Shark less then 43 inches, Permit and Wahoo. NO consumption advisory for King Mackerel greater then 39 inches and Shark greater then 43 inches.
1 | 5 | 09-0968 | Florida Keys | Upper Keys | Monroe | 8087 | Atlantic Ocean (Monroe County; Key Largo) | Coastal | 3M |  | Mercury (in fish tissue) |  |  | Hg > 0.3 mg/Kg | High* |  |  | Data verified to be within the last 7.5 years for limited consumption of Snook, Red Drum, Great Barracuda, King Mackerel 33-39 inches, Spotted Seatrout greater then 20 inches, Little Tunny, Cobia, Greater Amberjack, Bluefish, Crevalle Jack, Shark less then 43 inches, Permit and Wahoo. NO consumption advisory for King Mackerel greater then 39 inches and Shark greater then 43 inches.
1 | 4 | 06-0657 | Southeast Coast - Biscayne Bay | Biscayne Bay Intracoastal | Miami-Dade, Monroe | 8088 | Atlantic Ocean (Monroe County; Key Largo North) | Coastal | 3M |  | Mercury (in fish tissue) |  |  | Exceeds DoH threshold (> 0.43 mg/kg) | Low | 2012 |  | Data verified to be within the last 7.5 years. 87 King Mackerel Averaged 0.67 mg/Kg in 2002.
1 | 4 | 06-0657 | Southeast Coast - Biscayne Bay | Biscayne Bay Intracoastal | Miami-Dade | 8089 | Atlantic Ocean (Miami-Dade County; Elliot Key) | Coastal | 3M |  | Mercury (in fish tissue) |  |  | Exceeds DoH threshold (> 0.43 mg/kg) | Low | 2012 |  | Data verified to be within the last 7.5 years. 87 King Mackerel Averaged 0.67 mg/Kg in 2002.
1 | 4 | 06-0657 | Southeast Coast - Biscayne Bay | Biscayne Bay Intracoastal | Miami-Dade | 8090 | Atlantic Ocean (Miami-Dade County; Biscayne Bay) | Coastal | 3M |  | Mercury (in fish tissue) |  |  | Exceeds DoH threshold (> 0.43 mg/kg) | Low | 2012 |  | Data verified to be within the last 7.5 years. 87 King Mackerel Averaged 0.67 mg/Kg in 2002.
1 | 4 | 06-0657 | Southeast Coast - Biscayne Bay | Biscayne Bay Intracoastal | Miami-Dade | 8091 | Atlantic Ocean (Miami-Dade County; Biscayne Bay) | Coastal | 3M |  | Mercury (in fish tissue) |  |  | Exceeds DoH threshold (> 0.43 mg/kg) | Low | 2012 |  | Data verified to be within the last 7.5 years. 87 King Mackerel Averaged 0.67 mg/Kg in 2002.
1 | 4 | 06-0657 | Southeast Coast - Biscayne Bay | Biscayne Bay Intracoastal | Miami-Dade | 8092 | Atlantic Ocean (Miami-Dade County; Port of Miami) | Coastal | 3M |  | Mercury (in fish tissue) |  |  | Exceeds DoH threshold (> 0.43 mg/kg) | Low | 2012 |  | Data verified to be within the last 7.5 years. 87 King Mackerel Averaged 0.67 mg/Kg in 2002.
1 | 4 | 06-0657 | Southeast Coast - Biscayne Bay | Biscayne Bay Intracoastal | Broward, Miami-Dade | 8093 | Atlantic Ocean (Miami-Dade County; North Dade Inlet) | Coastal | 3M |  | Mercury (in fish tissue) |  |  | Exceeds DoH threshold (> 0.43 mg/kg) | Low | 2012 |  | Data verified to be within the last 7.5 years. 87 King Mackerel Averaged 0.67 mg/Kg in 2002.
1 | 4 | 06-0657 | Southeast Coast - Biscayne Bay | Biscayne Bay Intracoastal | Broward | 8094 | Atlantic Ocean (Broward County; Port Everglades) | Coastal | 3M |  | Mercury (in fish tissue) |  |  | Exceeds DoH threshold (> 0.43 mg/kg) | Low | 2012 |  | Data verified to be within the last 7.5 years. 87 King Mackerel Averaged 0.67 mg/Kg in 2002.
1 | 4 | 06-0657 | Southeast Coast - Biscayne Bay | Biscayne Bay Intracoastal | Broward | 8095 | Atlantic Ocean (Broward County) | Coastal | 3M |  | Mercury (in fish tissue) |  |  | Exceeds DoH threshold (> 0.43 mg/kg) | Low | 2012 |  | Data verified to be within the last 7.5 years. 87 King Mackerel Averaged 0.67 mg/Kg in 2002.
1 | 3 | 05-1175 | Lake Worth Lagoon - Palm Beach Coast | Intracoastal | Broward, Palm Beach | 8096 | Atlantic Ocean (Palm Beach County/Broward County) | Coastal | 3M |  | Mercury (in fish tissue) |  |  | Exceeds DoH threshold (> 0.5 mg/kg) | Low | 2011 |  | Data verified to be within the last 7.5 years. Confirmed recent data for coastal fish advisory for King Mackerel, Shark, Spotted Seatrout, Little Tunny, Cobia, Greater Amberjack, Bluefish, Crevalle Jack.
1 | 3 | 05-1175 | Lake Worth Lagoon - Palm Beach Coast | Intracoastal | Palm Beach | 8097 | Atlantic Ocean (Palm Beach County) | Coastal | 3M |  | Mercury (in fish tissue) |  |  | Exceeds DoH threshold (> 0.5 mg/kg) | Low | 2011 |  | Data verified to be within the last 7.5 years. Confirmed recent data for coastal fish advisory for King Mackerel, Shark, Spotted Seatrout, Little Tunny, Cobia, Greater Amberjack, Bluefish, Crevalle Jack.
1 | 3 | 05-1175 | Lake Worth Lagoon - Palm Beach Coast | Intracoastal | Palm Beach | 8098 | Atlantic Ocean (Palm Beach County) | Coastal | 3M |  | Mercury (in fish tissue) |  |  | Exceeds DoH threshold (> 0.5 mg/kg) | Low | 2011 |  | Data verified to be within the last 7.5 years. Confirmed recent data for coastal fish advisory for King Mackerel, Shark, Spotted Seatrout, Little Tunny, Cobia, Greater Amberjack, Bluefish, Crevalle Jack.
1 | 3 | 05-1175 | Lake Worth Lagoon - Palm Beach Coast | Intracoastal | Palm Beach | 8099 | Atlantic Ocean (Palm Beach County) | Coastal | 3M |  | Mercury (in fish tissue) |  |  | Exceeds DoH threshold (> 0.5 mg/kg) | Low | 2011 |  | Data verified to be within the last 7.5 years. Confirmed recent data for coastal fish advisory for King Mackerel, Shark, Spotted Seatrout, Little Tunny, Cobia, Greater Amberjack, Bluefish, Crevalle Jack.
3 | 1 | 13-0104 | Ochlockonee - St. Marks | Lake Jackson | Leon | 809A | Megginnis Arm Run | Stream | 3F |  | Fecal Coliform |  |  | ≤ 400 Counts / 100 mL | Low |  | 15/22 | This parameter is impaired for this waterbody based on the number of exceedances for the sample size and is being added to the 303(d) list. This WBID was created from the retired WBID 809, which was on the Verified List for Fecal Coliform.
1 | 3 | 05-1175 | Lake Worth Lagoon - Palm Beach Coast | Intracoastal | Palm Beach | 8100 | Atlantic Ocean (Palm Beach County; Lake Worth Inlet) | Coastal | 3M |  | Mercury (in fish tissue) |  |  | Exceeds DoH threshold (> 0.5 mg/kg) | Low | 2011 |  | Data verified to be within the last 7.5 years. Confirmed recent data for coastal fish advisory for King Mackerel, Shark, Spotted Seatrout, Little Tunny, Cobia, Greater Amberjack, Bluefish, Crevalle Jack.
2 | 2 | 12-0573 | St. Lucie - Loxahatchee | Coastal | Martin, Palm Beach | 8101 | Atlantic Ocean (Martin County/Palm Beach County) | Coastal | 3M |  | Mercury (Based on fish consumption advisory) |  |  | Exceeds DoH threshold (> 0.3 mg/kg) | High |  | N/A | Verified for impairment based on Department of Health fish consumption advisory data from 2002 for 87 King Mackerel with an average mercury concentration of 0.67 ppm. This parameter was mistakenly excluded from the Group 2 - Cycle 2 Verified list.
1 | 2 | 03-2691 | St. Lucie - Loxahatchee | Coastal | Palm Beach | 8101B | Dubois Park | Coastal | 3M |  | Bacteria (in Shellfish) |  |  | Exceeds Shellfish Evaluation and Assessment Section thresholds. | Medium | 2008 |  | Listed based on downgrade of shellfish harvesting classification.
1 | 2 | 03-2696 | St. Lucie - Loxahatchee | Coastal | Palm Beach | 8101B | Dubois Park | Beach | 3M |  | Mercury (in fish tissue) |  |  | Hg less than current criterion 0.025 µg/L for an estuary, or 0.5 µg/L for freshwater. | Low | 2011 |  | Data verified to be within the last 7.5 years. Confirmed recent data for coastal fish advisory for Ladyfish, grouper, and tuna.
1 | 2 | 03-2692 | St. Lucie - Loxahatchee | Coastal | Martin, Palm Beach | 8101C | Coral Cove Park | Coastal | 3M |  | Bacteria (in Shellfish) |  |  | Exceeds Shellfish Evaluation and Assessment Section thresholds. | Medium | 2008 |  | Listed based on downgrade of shellfish harvesting classification.
1 | 2 | 03-2696 | St. Lucie - Loxahatchee | Coastal | Martin, Palm Beach | 8101C | Coral Cove Park | Beach | 3M |  | Mercury (in fish tissue) |  |  | Hg less than current criterion 0.025 µg/L for an estuary, or 0.5 µg/L for freshwater. | Low | 2011 |  | Data verified to be within the last 7.5 years. Confirmed recent data for coastal fish advisory for Ladyfish, grouper, and tuna.
1 | 2 | 03-2693 | St. Lucie - Loxahatchee | Coastal | Martin | 8102 | Coastal Ocean 2 | Coastal | 3M |  | Bacteria (in Shellfish) |  |  | Exceeds Shellfish Evaluation and Assessment Section thresholds. | Medium | 2008 |  | Listed based on downgrade of shellfish harvesting classification.
2 | 2 | 12-0574 | St. Lucie - Loxahatchee | Coastal | Martin | 8102 | Atlantic Ocean (Martin County; St Lucie Inlet) | Coastal | 3M |  | Mercury (Based on fish consumption advisory) |  |  | Exceeds DoH threshold (> 0.3 mg/kg) | High |  | N/A | Verified for impairment based on Department of Health fish consumption advisory data from 2002 for 87 King Mackerel with an average mercury concentration of 0.67 ppm. This parameter was mistakenly excluded from the Group 2 - Cycle 2 Verified list.
1 | 2 | 03-2694 | St. Lucie - Loxahatchee | Coastal | Martin, St. Lucie | 8103 | Coastal Ocean 3 | Coastal | 3M |  | Bacteria (in Shellfish) |  |  | Exceeds Shellfish Evaluation and Assessment Section thresholds. | Medium | 2008 |  | Listed based on downgrade of shellfish harvesting classification.
1 | 2 | 03-2695 | St. Lucie - Loxahatchee | Coastal | St. Lucie | 8104 | Coastal Ocean 4 | Coastal | 3M |  | Bacteria (in Shellfish) |  |  | Exceeds Shellfish Evaluation and Assessment Section thresholds. | Medium | 2008 |  | Listed based on downgrade of shellfish harvesting classification.
2 | 2 | 09-1710 | St. Lucie - Loxahatchee | Coastal | St. Lucie | 8104 | Atlantic Ocean (St. Lucie County; Fort Pierce Inlet) | Coastal | 3M |  | Fecal Coliform (2) |  |  | ≤ 200 counts/100mL monthly avg. | Low |  |  | The second 3 prongs that look at fecal coliform data. This prong looks at the geometric mean on a monthly basis.
1 | 5 | 09-1272 | Indian River Lagoon | South Central Indian River Lagoon | Indian River | 8105 | Atlantic Ocean (Indian River County) | Coastal | 3M |  | Mercury (in fish tissue) |  |  | Exceeds DoH threshold (> 0.43 mg/kg) | High |  |  | Data verified to be within the last 7.5 years. Confirmed recent data for coastal fish advisory for King Mackerel and Bull Shark. 87 King Mackerel samples, Hg mean concentration was 0.67 mg/Kg: 28 Bull Shark samples, Hg mean concentration was 1.85 mg/Kg.
1 | 5 | 09-1272 | Indian River Lagoon | South Central Indian River Lagoon | Brevard, Indian River | 8106 | Atlantic Ocean (Indian River County; Sebastian Inlet) | Coastal | 3M |  | Mercury (in fish tissue) |  |  | Exceeds DoH threshold (> 0.43 mg/kg) | High |  |  | Data verified to be within the last 7.5 years. Confirmed recent data for coastal fish advisory for King Mackerel and Bull Shark. 87 King Mackerel samples, Hg mean concentration was 0.67 mg/Kg: 28 Bull Shark samples, Hg mean concentration was 1.85 mg/Kg.
1 | 5 | 09-1272 | Indian River Lagoon | North Central Indian River Lagoon | Brevard | 8107 | Atlantic Ocean (Brevard County; Sebastian Inlet) | Coastal | 3M |  | Mercury (in fish tissue) |  |  | Exceeds DoH threshold (> 0.43 mg/kg) | High |  |  | Data verified to be within the last 7.5 years. Confirmed recent data for coastal fish advisory for King Mackerel and Bull Shark. 87 King Mackerel samples, Hg mean concentration was 0.67 mg/Kg: 28 Bull Shark samples, Hg mean concentration was 1.85 mg/Kg.
1 | 5 | 09-1272 | Indian River Lagoon | North Central Indian River Lagoon | Brevard | 8108 | Atlantic Ocean (Brevard County) | Coastal | 3M |  | Mercury (in fish tissue) |  |  | Exceeds DoH threshold (> 0.43 mg/kg) | High |  |  | Data verified to be within the last 7.5 years. Confirmed recent data for coastal fish advisory for King Mackerel and Bull Shark. 87 King Mackerel samples, Hg mean concentration was 0.67 mg/Kg: 28 Bull Shark samples, Hg mean concentration was 1.85 mg/Kg.
1 | 5 | 09-1272 | Indian River Lagoon | Banana River Unit | Brevard | 8109 | Atlantic Ocean (Brevard County) | Coastal | 3M |  | Mercury (in fish tissue) |  |  | Exceeds DoH threshold (> 0.43 mg/kg) | High |  |  | Data verified to be within the last 7.5 years. Confirmed recent data for coastal fish advisory for King Mackerel and Bull Shark. 87 King Mackerel samples, Hg mean concentration was 0.67 mg/Kg: 28 Bull Shark samples, Hg mean concentration was 1.85 mg/Kg.
1 | 5 | 09-1272 | Indian River Lagoon | Banana River Unit | Brevard | 8110 | Atlantic Ocean (Brevard County) | Coastal | 3M |  | Mercury (in fish tissue) |  |  | Exceeds DoH threshold (> 0.43 mg/kg) | High |  |  | Data verified to be within the last 7.5 years. Confirmed recent data for coastal fish advisory for King Mackerel and Bull Shark. 87 King Mackerel samples, Hg mean concentration was 0.67 mg/Kg: 28 Bull Shark samples, Hg mean concentration was 1.85 mg/Kg.
1 | 5 | 09-1272 | Indian River Lagoon | Banana River Unit | Brevard | 8111 | Atlantic Ocean (Brevard County; Cape Canaveral) | Coastal | 3M |  | Mercury (in fish tissue) |  |  | Exceeds DoH threshold (> 0.43 mg/kg) | High |  |  | Data verified to be within the last 7.5 years. Confirmed recent data for coastal fish advisory for King Mackerel and Bull Shark. 87 King Mackerel samples, Hg mean concentration was 0.67 mg/Kg: 28 Bull Shark samples, Hg mean concentration was 1.85 mg/Kg.
1 | 5 | 09-1272 | Indian River Lagoon | Banana River Unit | Brevard | 8112 | Atlantic Ocean (Brevard County) | Coastal | 3M |  | Mercury (in fish tissue) |  |  | Exceeds DoH threshold (> 0.43 mg/kg) | High |  |  | Data verified to be within the last 7.5 years. Confirmed recent data for coastal fish advisory for King Mackerel and Bull Shark. 87 King Mackerel samples, Hg mean concentration was 0.67 mg/Kg: 28 Bull Shark samples, Hg mean concentration was 1.85 mg/Kg.
1 | 5 | 09-1272 | Indian River Lagoon | Mosquito Lagoon Unit | Brevard | 8113 | Atlantic Ocean (Brevard County) | Coastal | 3M |  | Mercury (in fish tissue) |  |  | Exceeds DoH threshold (> 0.43 mg/kg) | High |  |  | Data verified to be within the last 7.5 years. Confirmed recent data for coastal fish advisory for King Mackerel and Bull Shark. 87 King Mackerel samples, Hg mean concentration was 0.67 mg/Kg: 28 Bull Shark samples, Hg mean concentration was 1.85 mg/Kg.
1 | 5 | 09-1272 | Indian River Lagoon | Mosquito Lagoon Unit | Brevard, Volusia | 8114 | Atlantic Ocean (Volusia County) | Coastal | 3M |  | Mercury (in fish tissue) |  |  | Exceeds DoH threshold (> 0.43 mg/kg) | High |  |  | Data verified to be within the last 7.5 years. Confirmed recent data for coastal fish advisory for King Mackerel and Bull Shark. 87 King Mackerel samples, Hg mean concentration was 0.67 mg/Kg: 28 Bull Shark samples, Hg mean concentration was 1.85 mg/Kg.
1 | 5 | 09-1272 | Indian River Lagoon | Mosquito Lagoon Unit | Volusia | 8115 | Atlantic Ocean (Volusia County) | Coastal | 3M |  | Mercury (in fish tissue) |  |  | Exceeds DoH threshold (> 0.43 mg/kg) | High |  |  | Data verified to be within the last 7.5 years. Confirmed recent data for coastal fish advisory for King Mackerel and Bull Shark. 87 King Mackerel samples, Hg mean concentration was 0.67 mg/Kg: 28 Bull Shark samples, Hg mean concentration was 1.85 mg/Kg.
1 | 5 | 09-1272 | Indian River Lagoon | Mosquito Lagoon Unit | Volusia | 8116 | Atlantic Ocean (Volusia County; Ponce Inlet) | Coastal | 3M |  | Mercury (in fish tissue) |  |  | Exceeds DoH threshold (> 0.43 mg/kg) | High |  |  | Data verified to be within the last 7.5 years. Confirmed recent data for coastal fish advisory for King Mackerel and Bull Shark. 87 King Mackerel samples, Hg mean concentration was 0.67 mg/Kg: 28 Bull Shark samples, Hg mean concentration was 1.85 mg/Kg.
1 | 5 | 09-1195 | Upper East Coast | Halifax River Unit | Volusia | 8117 | Atlantic Ocean (Volusia County) | Coastal | 3M |  | Mercury (in fish tissue) |  |  | > 0.43 mg/kg in Fish tissue | High |  |  | Listed based on king mackerel and bull shark concentrations exceeding 0.43 mg/kg; collected in 2002-2004.
1 | 5 | 09-1137 | Upper East Coast | Halifax River Unit | Volusia | 8117C | Hilton | Coastal | 3M |  | Bacteria (Beach Advisories) |  |  | < 21 days of beach advisories | High |  |  | Beach advisories posted for a total of 73 days in 2003 and 23 days in 2004.
1 | 5 | 09-1138 | Upper East Coast | Halifax River Unit | Volusia | 8117D | Silver Beach | Coastal | 3M |  | Bacteria (Beach Advisories) |  |  | < 21 days of beach advisories | High |  |  | Beach advisories posted for a total of 33 days in 2003.
2 | 5 | 12-0152 | Upper East Coast | Halifax River Unit | Volusia | 8117E | Main Street | Beach | 3M |  | Bacteria (Beach Advisories) |  |  | < 21 days of beach advisories | High |  | 2004 (2 days) 2005 (2 days) 2006 (0 days) 2007 (4 days) 2008 (35 days) 2009 (0 days) 2010 (0 days) | This parameter is impaired for this waterbody because there were 21 days or more of beach advisories in 2008. This is a beach WBID, which is assessed solely on beach advisory information received from DOH.^ This parameter is being added to the 303(d) list.
2 | 5 | 12-0153 | Upper East Coast | Halifax River Unit | Volusia | 8117G | International Speedway | Beach | 3M |  | Bacteria (Beach Advisories) |  |  | < 21 days of beach advisories | High |  | 2004 (17 days) 2005 (0 days) 2006 (2 days) 2007 (7 days) 2008 (14 days) 2009 (7 days) 2010 (28 days) | This parameter is impaired for this waterbody because there were 21 or more days of beach advisories in 2010. This is a beach WBID, which is assessed solely on beach advisory information received from DOH.^ This parameter is being placed on the 303(d) list. The Cycle 1 assessment of No Data was incorrect and should have instead been Not Impaired.
1 | 5 | 09-1195 | Upper East Coast | Halifax River Unit | Volusia | 8118 | Atlantic Ocean (Volusia County) | Coastal | 3M |  | Mercury (in fish tissue) |  |  | > 0.43 mg/kg in Fish tissue | High |  |  | Listed based on king mackerel and bull shark concentrations exceeding 0.43 mg/kg; collected in 2002-2004.
1 | 5 | 09-1195 | Upper East Coast | Halifax River Unit | Flagler, Volusia | 8119 | Atlantic Ocean (Flagler County) | Coastal | 3M |  | Mercury (in fish tissue) |  |  | > 0.43 mg/kg in Fish tissue | High |  |  | Listed based on king mackerel and bull shark concentrations exceeding 0.43 mg/kg; collected in 2002-2004.
1 | 5 | 09-1195 | Upper East Coast | Pellicer Creek Unit | Flagler | 8120 | Atlantic Ocean (Flagler County) | Coastal | 3M |  | Mercury (in fish tissue) |  |  | > 0.43 mg/kg in Fish tissue | High |  |  | Listed based on king mackerel and bull shark concentrations exceeding 0.43 mg/kg; collected in 2002-2004.
1 | 5 | 09-1195 | Upper East Coast | Pellicer Creek Unit | Flagler, St. Johns | 8121 | Atlantic Ocean (St Johns County; Matanzas Inlet) | Coastal | 3M |  | Mercury (in fish tissue) |  |  | > 0.43 mg/kg in Fish tissue | High |  |  | Listed based on king mackerel and bull shark concentrations exceeding 0.43 mg/kg; collected in 2002-2004.
1 | 5 | 09-1195 | Upper East Coast | Matanzas River Unit | St. Johns | 8122 | Atlantic Ocean (St Johns County) | Coastal | 3M |  | Mercury (in fish tissue) |  |  | > 0.43 mg/kg in Fish tissue | High |  |  | Listed based on king mackerel and bull shark concentrations exceeding 0.43 mg/kg; collected in 2002-2004.
1 | 5 | 09-1195 | Upper East Coast | Tolomato River Unit | St. Johns | 8123 | Atlantic Ocean (St Johns County; St Augustine Inlet) | Coastal | 3M |  | Mercury (in fish tissue) |  |  | > 0.43 mg/kg in Fish tissue | High |  |  | Listed based on king mackerel and bull shark concentrations exceeding 0.43 mg/kg; collected in 2002-2004.
1 | 5 | 09-1195 | Upper East Coast | Tolomato River Unit | St. Johns | 8124 | Atlantic Ocean (St Johns County) | Coastal | 3M |  | Mercury (in fish tissue) |  |  | > 0.43 mg/kg in Fish tissue | High |  |  | Listed based on king mackerel and bull shark concentrations exceeding 0.43 mg/kg; collected in 2002-2004.
1 | 5 | 09-1195 | Upper East Coast | Tolomato River Unit | Duval, St. Johns | 8125 | Atlantic Ocean (St Johns County) | Coastal | 3M |  | Mercury (in fish tissue) |  |  | > 0.43 mg/kg in Fish tissue | High |  |  | Listed based on king mackerel and bull shark concentrations exceeding 0.43 mg/kg; collected in 2002-2004.
2 | 2 | 09-2566 | Lower St. Johns | Intracoastal Waterway | Duval | 8126 | Atlantic Ocean (St. Johns River; Duval County) | Coastal | 3M |  | Mercury (in fish tissue) |  |  | Exceeds DoH threshold (> 0.3 mg/kg) | High |  |  | Listed based on average fish tissue mercury concentration of 0.67 ppm in 87 King Mackerel and 1.85 ppm 28 Bull Shark, which exceeds the impairment level of 0.3 mg/kg; collected in 2002-2004.*
1 | 2 | 03-2554 | Lower St. Johns | Intracoastal Waterway | Duval | 8126A | 30th Avenue Access | Beach | 3M |  | Mercury (in fish tissue) |  |  | > 0.5 ppm | Low | 2011 |  | Statewide coastal mercury advisory issued for king mackerel, spotted seatrout, and shark in 2002.
1 | 2 | 03-2554 | Lower St. Johns | Intracoastal Waterway | Duval | 8126B | Beach Boulevard Access | Beach | 3M |  | Mercury (in fish tissue) |  |  | > 0.5 ppm | Low | 2011 |  | Statewide coastal mercury advisory issued for king mackerel, spotted seatrout, and shark in 2002.
1 | 2 | 03-2554 | Lower St. Johns | Intracoastal Waterway | Duval | 8126C | Hopkins Street Access | Beach | 3M |  | Mercury (in fish tissue) |  |  | > 0.5 ppm | Low | 2011 |  | Statewide coastal mercury advisory issued for king mackerel, spotted seatrout, and shark in 2002.
1 | 2 | 03-2554 | Lower St. Johns | Intracoastal Waterway | Duval | 8126D | Atlantic Boulevard Access | Beach | 3M |  | Mercury (in fish tissue) |  |  | > 0.5 ppm | Low | 2011 |  | Statewide coastal mercury advisory issued for king mackerel, spotted seatrout, and shark in 2002.
1 | 2 | 03-2554 | Lower St. Johns | Intracoastal Waterway | Duval | 8126E | 15th Street Access | Beach | 3M |  | Mercury (in fish tissue) |  |  | > 0.5 ppm | Low | 2011 |  | Statewide coastal mercury advisory issued for king mackerel, spotted seatrout, and shark in 2002.
1 | 2 | 03-2554 | Lower St. Johns | Intracoastal Waterway | Duval | 8126F | 19th Street Access | Beach | 3M |  | Mercury (in fish tissue) |  |  | > 0.5 ppm | Low | 2011 |  | Statewide coastal mercury advisory issued for king mackerel, spotted seatrout, and shark in 2002.
1 | 2 | 03-2554 | Lower St. Johns | Intracoastal Waterway | Duval | 8126G | Hanna Park | Beach | 3M |  | Mercury (in fish tissue) |  |  | > 0.5 ppm | Low | 2011 |  | Statewide coastal mercury advisory issued for king mackerel, spotted seatrout, and shark in 2002.
2 | 4 | 10-3132 | Nassau - St. Marys | Nassau River | Duval | 8127 | Atlantic Ocean (St Johns River; Duval County) | Coastal | 3M |  | Mercury (in fish tissue) |  |  | Exceeds DoH Threshold (< 0.3 ppm) | High* |  | Assessment based on DOH Fish Tissue Studies | Verified for impairment based on DOH fish consumption advisory data from 2005-2008 for 76 King Mackerel with an average mercury concentration of 0.50 ppm.
1 | 4 | 06-0580 | Nassau - St. Marys | Nassau River | Nassau | 8128 | Atlantic Ocean (Nassau County) | Coastal | 3M | Mercury (based on fish consumption advisory) | Mercury (in fish tissue) |  |  | Exceeds DoH threshold (> 0.43 mg/kg) | Low | 2011 |  | 87 King Mackerel Averaged 0.67 mg/Kg in 2002.BULL SHARK TISSUE MERCURY CONCENTRATIONS EXCEEDED 0.43 mg/kg. DATA COLLECTED IN 2003 - 2004.
1 | 4 | 06-0580 | Nassau - St. Marys | Lower St. Marys River Unit | Nassau | 8129 | Atlantic Ocean (St Mary'S River; Nassau County) | Coastal | 3M | Mercury (based on fish consumption advisory) | Mercury (in fish tissue) |  |  | Exceeds DoH threshold (> 0.43 mg/kg) | Low | 2011 |  | 87 King Mackerel Averaged 0.67 mg/Kg in 2002.BULL SHARK TISSUE MERCURY CONCENTRATIONS EXCEEDED 0.43 mg/kg. DATA COLLECTED IN 2003 - 2004.
2 | 2 | 09-1675 | Apalachicola - Chipola | Chipola River | Calhoun | 819 | Otter Creek | Stream | 3F | Coliforms | Fecal Coliform |  |  | ≤ 400 Counts / 100 mL | High |  |  | DEP determined that four samples where analyzed beyond 24 hour and were removed from the analysis.
2 | 1 | 09-1953 | Ochlockonee - St. Marks | Lake Munson/Fred George Sink | Leon | 820 | Godby Ditch | Stream | 3F |  | Fecal Coliform |  |  | > 400 Counts/100 ml | Low |  |  | PP = 0 / 2; VP = 14 / 24
2 | 1 | 09-1954 | Ochlockonee - St. Marks | Lake Munson/Fred George Sink | Leon | 820 | Godby Ditch | Stream | 3F | Turbidity | Turbidity |  |  | > 32.3 NTUs | High |  |  | PP = 0 / 2; VP = 6 / 26
2 | 2 | 09-1651 | Apalachicola - Chipola | Apalachicola River | Calhoun | 822 | Sutton Creek | Stream | 3F |  | Fecal Coliform |  |  | ≤ 400 Counts / 100 mL | Low
2 | 4 | 10-3069 | Pensacola | Pensacola Bay | Santa Rosa | 829 | Direct Runoff to Bay | Estuary | 2 |  | Mercury (in fish tissue) |  |  | Exceeds DoH Threshold (< 0.3 ppm) | High* |  | Assessment based on DOH Fish Tissue Studies | Verified for impairment based on DOH marine fish consumption advisory data from 2005-2008 for 76 king mackerel with an average mercury concentration of 0.50 ppm. DEP corrected this WBID classification from Class III marine to Class II.
2 | 4 | 10-3070 | Pensacola | Pensacola Bay | Santa Rosa | 833A | Tom King Bayou | Estuary | 2 |  | Bacteria (Shellfish Harvesting Classification) |  |  | Exceeds Shellfish Evaluation & Assessment Section (SEAS) thresholds | High |  | N/A | Listed as impaired based on shellfish harvesting classification of prohibited by Shellfish Environmental Assessment Section (SEAS) of the Department of Agriculture.
2 | 4 | 10-3071 | Pensacola | Pensacola Bay | Santa Rosa | 833A | Tom King Bayou | Estuary | 2 |  | Mercury (in fish tissue) |  |  | Exceeds DoH Threshold (< 0.3 ppm) | High* |  | Assessment based on DOH Fish Tissue Studies | Verified for impairment based on DOH marine fish consumption advisory data from 2005-2008 for 76 king mackerel with an average mercury concentration of 0.50 ppm.
2 | 4 | 10-3072 | Pensacola | Pensacola Bay | Santa Rosa | 834 | Direct Runoff to Bay | Estuary | 2 |  | Mercury (in fish tissue) |  |  | Exceeds DoH Threshold (< 0.3 ppm) | High* |  | Assessment based on DOH Fish Tissue Studies | Verified for impairment based on DOH marine fish consumption advisory data from 2005-2008 for 76 king mackerel with an average mercury concentration of 0.50 ppm. DEP corrected this WBID classification from Class III marine to Class II.
2 | 3 | 10-0446 | Choctawhatchee - St. Andrew | Choctawhatchee Bay | Okaloosa | 843 | Cinco Bayou | Estuary | 3M |  | Mercury (in fish tissue) |  |  | Exceeds DoH Threshold (> 0.3 mg/kg) | High* |  | N/A | Verified for impairment based on DOH marine fish consumption advisory data from 2003/2004 for 28 bull shark with an average mercury concentration of 1.85 ppm.
1 | 3 | 05-1137 | Choctawhatchee - St. Andrew | Choctawhatchee Bay | Okaloosa | 843B | Garniers Park | Coastal | 3M |  | Bacteria (Beach Advisories) |  |  | < 21 days of beach advisories | Medium | 2009 |  | Beach advisories > 21 days/yr for 2002 and 2003.
1 | 4 | 06-0623 | Pensacola | Pensacola Bay | Escambia | 846 | Bayou Chico | Estuary | 3M | Mercury (based on fish consumption advisory) | Mercury (in fish tissue) |  |  | Exceeds DoH threshold (> 0.43 mg/Kg) | Low | 2011 |  | Data verified to be within the last 7.5 years. Confirmed coastal fish advisory for King Mackerel and the Bull Shark. 87 King Mackerel Averaged 0.67 mg/Kg in 2002.
2 | 4 | 10-3073 | Pensacola | Pensacola Bay | Escambia | 846 | Bayou Chico | Estuary | 3M | Nutrients | Nutrients (Chlorophyll-a) |  | TN = 0.906 (n = 33) TP = 0.022 (n = 33) BOD = 1.9 (n = 38) | ≤ 11 µg/L | Medium |  | 2003 (12 µg/L) 2004 (7.0 µg/L) 2007 (ID) 2008 (ID) 2009 (8.2 µg/L) | This waterbody is impaired because the annual average chlorophyll-a value exceeded the listing threshold of 11 µg/L in 2003. Based on TN/TP ratio median of 41.79, phosphorus was identified as the limiting nutrient. Some planning period data were excluded from the verified period calculation due to an audit, which concluded that the data for this parameter could only be used for planning list purposes.
2 | 4 | 10-3074 | Pensacola | Pensacola Bay | Escambia | 846C | Bayou Chico Drain | Estuary | 3M | Coliforms | Fecal Coliform |  |  | ≤ 400 Counts / 100 mL | Low |  | 6/31 | This parameter exceeds the listing threshold. This parameter was on the cycle 1 Verified list for WBID 846B, but this WBID was split into a freshwater WBID (846B) and a marine WBID (846C). While there are sufficient data to verify WBID 846B for coliforms, there are sufficient data to delist WBID 846B.
2 | 4 | 10-3075 | Pensacola | Pensacola Bay | Escambia | 846C | Bayou Chico Drain | Estuary | 3M |  | Mercury (in fish tissue) |  |  | Exceeds DoH Threshold (< 0.3 ppm) | High* |  | Assessment based on DOH Fish Tissue Studies | Verified for impairment based on DOH marine fish consumption advisory data from 2005-2008 for 76 king mackerel with an average mercury concentration of 0.50 ppm. WBID 846B was split into a freshwater WBID (846B) and a marine WBID (846C).
2 | 4 | 10-3076 | Pensacola | Pensacola Bay | Escambia | 846C | Bayou Chico Drain | Estuary | 3M | Nutrients | Nutrients (Chlorophyll-a) |  | TN = 1.885 (n = 16) TP = 0.044 (n = 16) BOD = 1.65 (n = 18) | ≤ 11 µg/L | Medium |  | 2004 (13 µg/L) 2007 (ID) 2008 (ID) 2009 (ID) | This parameter is impaired because the annual average chlorophyll-a value exceeded the listing threshold of 11 µg/L in 2004. Based on the median TN/TP ratio of 42.05, Phosphorus was identified as the limiting nutrient. WBID 846B was split into a freshwater WBID (846B) and a marine WBID (846C). While there are sufficient data to verify WBID 846C for nutrients, there are sufficient data to delist WBID 846B.
1 | 4 | 06-0609 | Pensacola | Pensacola Bay | Escambia | 846CB | Bayou Chico Beach | Coastal | 3M |  | Bacteria (Beach Advisories) |  |  | < 21 days of beach advisories | Medium | 2012 |  | Beach advisories > 21 days/yr for 2001-2004.
1 | 4 | 06-0612 | Pensacola | Pensacola Bay | Escambia | 848DA | Sanders Beach | Coastal | 3M |  | Bacteria (Beach Advisories) |  |  | < 21 days of beach advisories | Medium | 2012 |  | Beach advisories > 21 days/yr for 2001-2004.
2 | 1 | 09-1955 | Ochlockonee - St. Marks | Lake Munson/Fred George Sink | Leon | 857 | Central Drainage Ditch | Stream | 3F | Coliforms | Fecal Coliform |  |  | > 400 Counts/100 ml | High |  |  | PP = 1 / 3; VP = 17 / 23. EPA established a TMDL on 11/27/2006.
2 | 4 | 10-3077 | Pensacola | Pensacola Bay | Santa Rosa | 864 | Williams Bayou | Estuary | 3M |  | Mercury (in fish tissue) |  |  | Exceeds DoH Threshold (< 0.3 ppm) | High* |  | Assessment based on DOH Fish Tissue Studies | Verified for impairment based on DOH marine fish consumption advisory data from 2005-2008 for 76 king mackerel with an average mercury concentration of 0.50 ppm. This WBID was split into a freshwater WBID (864A) and a marine WBID (864).
2 | 1 | 09-1956 | Ochlockonee - St. Marks | Lake Munson/Fred George Sink | Leon | 865 | St. Augustine Branch | Stream | 3F | Coliforms | Fecal Coliform |  |  | > 400 Counts/100 ml | High |  |  | PP = 1 / 2; VP = 21 / 26. EPA established a TMDL on 11/27/2006.
2 | 5 | 12-0040 | Perdido | Perdido Bay | Escambia | 872B | Bridge Creek (Tidal Portion) | Estuary | 3M |  | Fecal Coliform |  |  | ≤ 400 Counts / 100 mL | Low |  | 5/11 | This waterbody is verified as impaired for this parameter based on the number of exceedances (6) for a sample size less than 20. Fewer than twenty samples may be used to identify a waterbody as impaired if there are at least five exceedances, per Rule 62-303.420(7)(a). This parameter is being added to the 303(d) list. WBID 872 was retired to form two new WBIDs: 872A and 872B to create fresh and estuarine segments.
2 | 5 | 12-0041 | Perdido | Perdido Bay | Escambia | 872B | Bridge Creek (Tidal Portion) | Estuary | 3M |  | Mercury (in fish tissue) |  |  | Exceeds DoH Threshold (< 0.3 ppm) | High* |  | Assessment based on DOH Fish Tissue Studies | Verified for impairment based on DOH marine fish consumption advisory data from 2005-2008 for 76 King Mackerel with an average mercury concentration of 0.50 ppm. This is being added to the 303(d) list.
2 | 1 | 09-1966 | Ochlockonee - St. Marks | North Ochlockonee River | Gadsden, Liberty | 879 | Hammock Creek | Stream | 3F |  | Dissolved Oxygen | Biochemical Oxygen Demand (added from comments) |  | < 5.0 mg/L | Low |  |  | PP = 2 / 5; VP = 11 / 26 DO met verification thresholds of IWR, and BOD was identified as a causative pollutant. PP no TN, TP, BOD data. VP median TN= 0.8185mg/L (n=22), median TP= 0.028mg/L (n=26), median BOD= 2.95mg/L (n=24).
2 | 3 | 10-0447 | Choctawhatchee - St. Andrew | Choctawhatchee Bay | Walton | 881 | Direct Runoff to Bay | Stream | 2 |  | Fecal Coliform |  |  | ≤ 43 MPN / 100 mL | Low |  | vp=20/130 | This parameter exceeds the listing threshold and will be added to the 303(d) List.
3 | 1 | 13-0106 | Ochlockonee - St. Marks | Lake Lafayette | Leon | 883B | Virginia Tributary | Stream | 3F |  | Fecal Coliform |  |  | ≤ 400 Counts / 100 mL | Low |  | 9/15 | This parameter is impaired for this waterbody based on the number of exceedances for a sample size less than 20. Fewer than twenty samples may be used to identify a waterbody as impaired if there are at least five exceedances, per Rule 62-303.420(7)(a), F.A.C. This WBID was created from the retired WBIDs 863 and 883 that were not on the Verified List for this parameter. This parameter is being added to the 303(d) list.
2 | 4 | 10-3078 | Pensacola | Pensacola Bay | Santa Rosa | 893 | Direct Runoff to Bay | Estuary | 3M |  | Mercury (in fish tissue) |  |  | Exceeds DoH Threshold (< 0.3 ppm) | High* |  | Assessment based on DOH Fish Tissue Studies | Verified for impairment based on DOH marine fish consumption advisory data from 2005-2008 for 76 king mackerel with an average mercury concentration of 0.50 ppm.
2 | 1 | 09-1967 | Ochlockonee - St. Marks | North Ochlockonee River | Leon | 896 | Polk Creek | Stream | 3F |  | Fecal Coliform |  |  | > 400 Counts/100 ml | Low |  |  | PP = 0 / 1; VP = 18 / 25
2 | 3 | 10-0448 | Choctawhatchee - St. Andrew | Choctawhatchee Bay | Okaloosa | 906 | Joes Bayou | Estuary | 2 |  | Mercury (in fish tissue) |  |  | Exceeds DoH Threshold (> 0.3 mg/kg) | High* |  | N/A | Verified for impairment based on DOH marine fish consumption advisory data from 2003/2004 for 28 bull shark with an average mercury concentration of 1.85 ppm.
2 | 1 | 09-1990 | Ochlockonee - St. Marks | Telogia Creek | Liberty | 913 | Big Creek | Stream | 3F |  | Fecal Coliform |  |  | > 400 Counts/100 ml | Low |  |  | PP = 0 / 2; VP = 7 / 22
1 | 4 | 06-0594 | Pensacola | Pensacola Bay | Escambia, Okaloosa, Santa Rosa | 915 | Santa Rosa Sound | Estuary | 2 |  | Bacteria (in Shellfish) |  |  | > 400 counts per 100ml | Medium | 2012 |  | pp = 89 / 785; vp = 109 / 869. This WBID was also listed because there was a downgrade in the shellfish harvesting classification (from approved to conditionally approved) for some portion of this Class 2 waterbody.
1 | 4 | 06-0623 | Pensacola | Pensacola Bay | Escambia, Okaloosa, Santa Rosa | 915 | Santa Rosa Sound | Estuary | 2 | Mercury (based on fish consumption advisory) | Mercury (in fish tissue) |  |  | Exceeds DoH threshold (> 0.43 mg/Kg) | Low | 2011 |  | Data verified to be within the last 7.5 years. Confirmed coastal fish advisory for King Mackerel and the Bull Shark. 87 King Mackerel Averaged 0.67 mg/Kg in 2002.
2 | 4 | 10-3079 | Pensacola | Pensacola Bay | Escambia, Okaloosa, Santa Rosa | 915 | Santa Rosa Sound | Estuary | 2 |  | Fecal Coliform (3) |  |  | ≤ 14 MPN / 100 mL | Low |  | Impaired | WBID did not meet the Class II water quality criteria for fecal coliforms because the median value for the verified period exceeded 14 MPN/100 mL.
1 | 4 | 06-0614 | Pensacola | Pensacola Bay | Santa Rosa | 915A | Woodlawn Beach | Coastal | 3M |  | Bacteria (Beach Advisories) |  |  | < 21 days of beach advisories | Medium | 2012 |  | Beach advisories > 21 days/yr for 2004.
1 | 4 | 06-0615 | Pensacola | Pensacola Bay | Santa Rosa | 915B | Navarre Park Hwy. 98 | Coastal | 3M |  | Bacteria (Beach Advisories) |  |  | < 21 days of beach advisories | Medium | 2012 |  | Beach advisories > 21 days/yr for 2004.
1 | 4 | 06-0616 | Pensacola | Pensacola Bay | Okaloosa | 915C | Liza Jackson Park | Coastal | 3M |  | Bacteria (Beach Advisories) |  |  | < 21 days of beach advisories | Medium | 2012 |  | Beach advisories > 21 days/yr for 2003-2004.
1 | 4 | 06-0617 | Pensacola | Pensacola Bay | Okaloosa | 915D | Marler Park | Coastal | 3M |  | Bacteria (Beach Advisories) |  |  | < 21 days of beach advisories | Medium | 2012 |  | Beach advisories > 21 days/yr for 2003-2004.
2 | 1 | 09-1957 | Ochlockonee - St. Marks | Lake Munson/Fred George Sink | Leon | 916 | East Drainage Ditch | Stream | 3F | Coliforms | Fecal Coliform |  |  | > 400 Counts/100 ml | High |  |  | PP = 2 / 8; VP = 9 / 28. EPA established a TMDL on 11/27/2006.
2 | 3 | 10-0449 | Choctawhatchee - St. Andrew | Choctawhatchee Bay | Okaloosa | 917 | Indian Bayou | Estuary | 2 |  | Mercury (in fish tissue) |  |  | Exceeds DoH Threshold (> 0.3 mg/kg) | High* |  | N/A | Verified for impairment based on DOH marine fish consumption advisory data from 2003/2004 for 28 bull shark with an average mercury concentration of 1.85 ppm.
2 | 3 | 10-0464 | Choctawhatchee - St. Andrew | Choctawhatchee Bay | Okaloosa | 917A | Destin Harbor | Estuary | 2 |  | Fecal Coliform |  |  | ≤ 43 MPN / 100 mL | Low |  | vp=17/61 | This parameter exceeds the listing threshold and will be added to the 303(d) List.
2 | 3 | 10-0465 | Choctawhatchee - St. Andrew | Choctawhatchee Bay | Okaloosa | 917A | Destin Harbor | Estuary | 2 |  | Mercury (in fish tissue) |  |  | Exceeds DoH Threshold (> 0.3 mg/kg) | High* |  | N/A | Verified for impairment based on DOH marine fish consumption advisory data from 2003/2004 for 28 bull shark with an average mercury concentration of 1.85 ppm.
2 | 1 | 09-1941 | Ochlockonee - St. Marks | Lake Lafayette | Leon | 919 | Unnamed Slough | Stream | 3F |  | Fecal Coliform |  |  | > 400 Counts/100 ml | Low |  |  | PP = 1 / 1; VP = 13 / 21
2 | 1 | 09-1968 | Ochlockonee - St. Marks | North Ochlockonee River | Leon | 921 | Harvey Creek | Stream | 3F |  | Fecal Coliform |  |  | > 400 Counts/100 ml | Low |  |  | PP = 0 / 1; VP = 11 / 21
2 | 4 | 10-3080 | Pensacola | Pensacola Bay | Escambia, Okaloosa, Santa Rosa | 925 | Direct Runoff to Bay | Estuary | 3M |  | Mercury (in fish tissue) |  |  | Exceeds DoH Threshold (< 0.3 ppm) | High* |  | Assessment based on DOH Fish Tissue Studies | Verified for impairment based on DOH marine fish consumption advisory data from 2005-2008 for 76 king mackerel with an average mercury concentration of 0.50 ppm.
1 | 2 | 03-2385 | Apalachicola - Chipola | Apalachicola River | Liberty | 926A1 | Lake Mystic | Lake | 3F |  | Mercury (in fish tissue) |  |  | > 0.5 µg/L | Low | 2011 |  | PP - Not impaired VP - Listed based on fish tissue data. Eleven out of 20 fish sampled had mercury levels greater than 0.5 ppm, with a mean value of .554 ppm.
2 | 4 | 10-3081 | Pensacola | Pensacola Bay | Escambia, Okaloosa, Santa Rosa | 930 | Direct Runoff to Gulf | Estuary | 3M |  | Mercury (in fish tissue) |  |  | Exceeds DoH Threshold (< 0.3 ppm) | High* |  | Assessment based on DOH Fish Tissue Studies | Verified for impairment based on DOH marine fish consumption advisory data from 2005-2008 for 76 king mackerel with an average mercury concentration of 0.50 ppm.
2 | 5 | 12-0038 | Perdido | Perdido Bay | Escambia | 935 | Weekly Bayou | Estuary | 3M |  | Mercury (in fish tissue) |  |  | Exceeds DoH Threshold (< 0.3 ppm) | High* |  | Assessment based on DOH Fish Tissue Studies | Verified for impairment based on DOH marine fish consumption advisory data from 2005-2008 for 76 King Mackerel with an average mercury concentration of 0.50 ppm. This is being added to the 303(d) list.
2 | 3 | 10-0450 | Choctawhatchee - St. Andrew | Choctawhatchee Bay | Walton | 937 | Mack Bayou | Estuary | 2 |  | Mercury (in fish tissue) |  |  | Exceeds DoH Threshold (> 0.3 mg/kg) | High* |  | N/A | Verified for impairment based on DOH marine fish consumption advisory data from 2003/2004 for 28 bull shark with an average mercury concentration of 1.85 ppm.
2 | 3 | 10-0451 | Choctawhatchee - St. Andrew | Choctawhatchee Bay | Walton | 944 | Hewett Bayou | Estuary | 2 |  | Mercury (in fish tissue) |  |  | Exceeds DoH Threshold (> 0.3 mg/kg) | High* |  | N/A | Verified for impairment based on DOH marine fish consumption advisory data from 2003/2004 for 28 bull shark with an average mercury concentration of 1.85 ppm.
1 | 5 | 09-0969 | Perdido | Perdido Bay | Escambia | 945 | Tarkiln Bayou | Estuary | 3M |  | Mercury (in fish tissue) |  |  | Exceeds DoH threshold (> 0.43 mg/kg) | High |  |  | Data verified to be within the last 7.5 years. Confirmed recent data for coastal fish advisory for King Mackerel and Bull Shark.
2 | 3 | 10-0452 | Choctawhatchee - St. Andrew | Choctawhatchee Bay | Walton | 957 | Mussett Bayou | Estuary | 2 |  | Mercury (in fish tissue) |  |  | Exceeds DoH Threshold (> 0.3 mg/kg) | High* |  | N/A | Verified for impairment based on DOH marine fish consumption advisory data from 2003/2004 for 28 bull shark with an average mercury concentration of 1.85 ppm.
2 | 1 | 09-1983 | Ochlockonee - St. Marks | St. Marks River | Jefferson | 965 | Sweetwater Branch | Stream | 3F |  | Fecal Coliform |  |  | > 400 Counts/100 ml | Low |  |  | PP = 2 / 3; VP = 14 / 20
2 | 1 | 09-1984 | Ochlockonee - St. Marks | St. Marks River | Leon | 971 | Chicken Branch | Stream | 3F |  | Fecal Coliform |  |  | > 400 Counts/100 ml | Low |  |  | PP = 4 / 38; VP = 10 / 54
2 | 1 | 09-1986 | Ochlockonee - St. Marks | St. Marks River | Leon | 971B | Lake Weeks | Lake | 3F |  | Dissolved Oxygen |  |  | < 5.0 mg/L | Medium |  |  | PP = No data; VP = No data. WBID will remain on the VL due to cycle one call.
2 | 3 | 10-0453 | Choctawhatchee - St. Andrew | Choctawhatchee Bay | Walton | 972 | Bowman Bayou | Estuary | 3M |  | Mercury (in fish tissue) |  |  | Exceeds DoH Threshold (> 0.3 mg/kg) | High* |  | N/A | Verified for impairment based on DOH marine fish consumption advisory data from 2003/2004 for 28 bull shark with an average mercury concentration of 1.85 ppm.
2 | 3 | 10-0477 | Choctawhatchee - St. Andrew | St. Andrews Bay | Bay | 973 | Crooked Creek | Estuary | 3M |  | Mercury (in fish tissue) |  |  | Exceeds DoH Threshold (> 0.3 mg/kg) | High* |  | N/A | Verified for impairment based on DOH marine fish consumption advisory data from 2003/2004 for 28 bull shark with an average mercury concentration of 1.85 ppm.
1 | 5 | 09-0969 | Perdido | Perdido Bay | Escambia | 974 | Perdido Bay | Estuary | 3M |  | Mercury (in fish tissue) |  |  | Exceeds DoH threshold (> 0.43 mg/kg) | High |  |  | Data verified to be within the last 7.5 years. Confirmed recent data for coastal fish advisory for King Mackerel and Bull Shark.
2 | 3 | 10-0454 | Choctawhatchee - St. Andrew | Choctawhatchee Bay | Walton | 978 | Little Bayou | Estuary | 3M |  | Mercury (in fish tissue) |  |  | Exceeds DoH Threshold (> 0.3 mg/kg) | High* |  | N/A | Verified for impairment based on DOH marine fish consumption advisory data from 2003/2004 for 28 bull shark with an average mercury concentration of 1.85 ppm.
2 | 3 | 10-0455 | Choctawhatchee - St. Andrew | Choctawhatchee Bay | Walton | 980 | McQuage Bayou | Estuary | 2 |  | Mercury (in fish tissue) |  |  | Exceeds DoH Threshold (> 0.3 mg/kg) | High* |  | N/A | Verified for impairment based on DOH marine fish consumption advisory data from 2003/2004 for 28 bull shark with an average mercury concentration of 1.85 ppm.
1 | 4 | 06-0623 | Perdido | Perdido Bay | Escambia | 987 | Bayou Garcon | Estuary | 3M | Mercury (based on fish consumption advisory) | Mercury (in fish tissue) |  |  | Exceeds DoH threshold (> 0.43 mg/Kg) | Low | 2011 |  | Data verified to be within the last 7.5 years. Confirmed coastal fish advisory for King Mackerel and the Bull Shark. 87 King Mackerel Averaged 0.67 mg/Kg in 2002.
1 | 5 | 09-0969 | Perdido | Perdido Bay | Escambia | 987 | Bayou Garcon | Estuary | 3M |  | Mercury (in fish tissue) |  |  | Exceeds DoH threshold (> 0.43 mg/kg) | High |  |  | Data verified to be within the last 7.5 years. Confirmed recent data for coastal fish advisory for King Mackerel and Bull Shark.
1 | 5 | 09-0969 | Perdido | Perdido Bay | Escambia | 991 | Direct Runoff to Bay | Estuary | 3M |  | Mercury (in fish tissue) |  |  | Exceeds DoH threshold (> 0.43 mg/kg) | High |  |  | Data verified to be within the last 7.5 years. Confirmed recent data for coastal fish advisory for King Mackerel and Bull Shark.
1 Florida's waterbody classifications are defined as:
1 - Potable water supplies
2 - Shellfish propagation or harvesting
3F - Recreation, propagation, and maintenance of a healthy, well-balanced population of fish and wildlife in fresh water
3M - Recreation, propagation, and maintenance of a healthy, well-balanced population of fish and wildlife in marine water
4 - Agricultural water supplies
5 - Navigation, utility, and industrial use
2 n is equal to the number of samples. When samples are collected at the same location less than 4 days apart, the median of those results represents a single sample for the purpose of determining n.
3 Where a parameter was identified as impaired under the IWR, a priority of “medium” was assigned. Exceptions are waters where the impairment
poses a threat to potable water or human health, which have been assigned a “high” priority, and fecal coliform impairments, which have been assigned a “low” priority.
All other listings are prioritized based on the following: it is our intent that listings with a "High" priority be addressed within the next 5 years,
listings with a "Medium" priority be addressed within 5-10 years as resources allow, and listings with a "Low" priority be addressed within the next 10 years.
7 PP - Planning Period (10 year period; beginning and ending date vary by group/cycle combination); Where data are presented as x/y, x represents the number of exceedances and y represents the total number of samples.
8 VP - Verified Period (7.5 year period; beginning and ending date vary by group/cycle combination); Where data are presented as x/y, x represents the number of exceedances and y represents the total number of samples.
* A statewide TMDL for mercury, that will address this waterbody, is scheduled to be completed in 2012.
N/A = Not Applicable, does not apply, or was not assessed in the previous cycle (i.e. it's a new WBID, waterbody type change, etc.).
^ Beach advisories are based on FL Dept of Health Enterococcus criterion of >103 CFU/100mL.